## Updates
The draft consultation version of the template has been updated as follows:
Template tab | Details
Pre-app information | Principle 1 expanded to require further details on pre-construction demolition and options explored for retaining existing buildings/structures.
Removal of Y/N option next to each WLC reduction principle.
Outline and Detailed planning Stage & Post-construction result | Confirmation of operational modelling process used
Confirmation relating to proportion of material quantities included relating to cost
Confirmation of third party mechanisms
Confirmation that the assessment has or can be submitted to the Built Environment Carbon Database
Updated assessment summary results to align with new WLC benchmarks
Addition of selection of most comparable WLC benchmark selection
Addition of details relating to retention of existing structures and buildings
Updated note/example text for module B assumptions and end of life scenarios in the 'Material Quantity and End of Life Scenarios' table
Addition of details relating to refrigerants to 'Material Quantity and End of Life Scenarios' table
Addition of option in assessment table to report A5 emissions as a single number or A5 emissions not related to a building element category
Removal of assessment 2
Colour coding to reflect cells that require inputs and cells which are updated automatically
Post-construction result | Addition of confirmation relating to post-construction evidence submission
Addition of list of product specific EPDs from products installed in the building

## Introduction
Greater London Authority - Whole Life-Cycle Carbon (WLC) Assessment template
HOW TO USE THIS SPREADSHEET
This template should be used by planning applicants to fulfil the requirements of the Mayor's Whole Life-Cycle Carbon (WLC) Assessment policy set out in London Plan Policy SI 2. Before completing and submitting this spreadsheet to the GLA, applicants should read the Whole Life-Cycle Carbon Assessment guidance:
https://www.london.gov.uk/what-we-do/planning/implementing-london-plan/london-plan-guidance/whole-life-cycle-carbon-assessments-guidance
Applicants are required to submit a WLC assessment to the GLA at the following three stages: pre-application, outline/detailed planning submission and post-construction. Separate tabs are provided in this spreadsheet for each stage. An outline of the information required at each stage and how to submit it is provided below.
1. Pre-application stage
At pre-application stage, applicants are required to complete the pre-application information tab of this template to confirm various details about the site and to provide details of the WLC principles which are informing the development of the site. This should be submitted to the GLA along with all other pre-application material.
2. Outline/detailed planning submission stage
At this stage, applicants are required to complete the outline or detailed planning stage tab of this template (whichever is relevant) and submit it to the GLA along with their planning application. This stage of the process requires a baseline WLC assessment against each life-cycle module to be undertaken.
3. Post-construction stage
At the final stage of the WLC assessment process, applicants should complete the post-construction result tab of this template and submit it to the GLA prior to occupation of the development. This will require an update of the information provided at planning submission stage and for the actual WLC carbon emission figures to be reported using actual material quantities and site emissions during construction. Information should be submitted to:
ZeroCarbonPlanning@london.gov.uk
QUERIES
Any queries or feedback on this template should be submitted to:
ZeroCarbonPlanning@london.gov.uk

## Pre-app information
Project details
Project name
Planning application reference number (if applicable)
Use Type
Brief description of the project
GIA (m2)
Authors (organisation or individuals)
Date of assessment
WLC reduction principles | Principle | Key benefits | Provide examples of how reduction principle has been used, or give reasons why it cannot be used.
1 | Reuse and retrofit of existing buildings | Significant retention and reuse of structures is carbon efficient and reduces construction costs. | Confirmation that options for retaining existing buildings and structures have been fully explored before considering substantial demolition | [Outline the options that have been considered - plus an explanation of opportunities and limitations, and why demolition outweighs the benefits of retaining existing buildings/structures where applicable]
|  |  | Carbon emissions associated with pre-construction demolition (kgCO2e) | [If estimates are not possible, please apply standard assumption of 50kgCO2e/m2 of the existing building/s]
|  |  | Estimate of the percentage of the new build development which will be made up of existing elements | [e.g. X% existing facades; Y% existing foundations; Z% superstructures etc.]
2 | Use repurposed or recycled materials | Reduces waste and carbon emissions.
3 | Material selection | Appropriate material choices are key to carbon reduction. Ensuring that materials are selected with consideration of the planned life expectancy of the building reduces waste, the need for replacements and the in-use costs.
4 | Minimise operational energy use | A 'fabric first' approach should be prioritised to minimise energy demand and reduce carbon and in-use costs.
5 | Minimise the carbon emissions associated with operational water use | Choice of materials and durability of systems, which help to avoid leakage and subsequent building damage, contribute to reducing the carbon emissions of water use.
6 | Disassembly and reuse | Designing for future disassembly ensures that products do not become future waste and that they maintain their environmental and economic value.
7 | Building shape and form | Compact efficient shapes help minimise both operational and embodied carbon emissions from repair and replacement for a given floor area. This leads to a more efficient building overall resulting in lower construction and in use costs.
8 | Regenerative design | Removing carbon emissions from the atmosphere through materials and systems absorbing it makes a direct contribution to carbon reduction.
9 | Designing for durability and flexibility | Durability means that repair and replacement is reduced which in turn helps reduce life-time building costs. A building designed for flexibility can respond with minimum environmental impact to future changing requirements and a changing climate, thus avoiding obsolescence which also underwrites future building value.
10 | Optimisation of the relationship between operational and embodied carbon | Optimising the relationship between operational and embodied carbon contributes directly to resource efficiency and overall cost reduction.
11 | Building life expectancy | Defining building life expectancy gives guidance to project teams as to the most efficient choices for materials and products. This aids overall resource efficiency, including cost efficiency and helps future proof asset value.
12 | Local sourcing | Sourcing local materials reduces transport distances and supply chain lengths and has associated local social and economic benefits.
13 | Minimising waste | Waste represents unnecessary and avoidable carbon emissions. Buildings should be designed to minimise construction waste, and to ease repair and replacement with minimum waste, which helps reduce initial and in-use costs.
14 | Efficient construction | Efficient construction methods (e.g. modular systems, precision manufacturing and modern methods of construction) can contribute to better build quality, reduce construction phase waste and reduce the need for repairs in the post completion and the defects period (snagging).
15 | Lightweight construction | Lightweight construction uses less material which reduces the carbon emissions of the building as there is less material to source, fabricate and deliver to site.
16 | Circular economy | The circular economy principle focusses on a more efficient use of materials which in turn leads to carbon and financial efficiencies.

## Outline planning stage
Project details
Project name | [6 empty] | Key
Planning application reference number (if applicable) | [7 empty] | Data automatically calculated - no direct input required
Use Class | [7 empty] | Cells that require information / data inputting
Brief description of the project | [7 empty] | N/A
GIA (m2)
Assessment details
Authors (organisation or individuals)
Date of assessment
| Operational modelling methodology for Module B6 results | e.g. SAP or TM54
Reference study period (if not 60 years) |  | [This cell should only be filled in if the reference study period, i.e. the assumed building life expectancy, exceeds or is less than 60 years. Applicants should state the reference study period in this cell. While the assessment should still be done to 60 years, applicants may, if they choose to, submit an additional assessment of the modules B, C and D for the actual reference study period by copying and pasting an additional 'GWP potential for all life-cycle modules' table, see below].
Software tool used
Type of EPDs and carbon database used |  | [If using more than one database please list all]
Please confirm if 95% of the cost allocated to each building element category has been accounted for in the assessment? |  | [Yes, or please explain any omissions]
Explanation of the third-party mechanisms which have been adopted to quality assure this submission
Please confirm whether you have submitted this assessment to the Built Environment Carbon Database (https://www.becd.co.uk/) or if you give permission for the GLA to do this on your behalf by checking one of the following boxes |  | I have submitted this assessment to the BECD
I give permission for the GLA to submit this assessment to the BECD on my behalf
Estimated WLC emissions N.B. This forms the WLC baseline for the development. The green cells will automatically populate from the tables below
|  | Module A1-A5 (excluding sequestered carbon) | Modules B-C (excl B6 & B7) | Modules A-C (excluding B6-B7; including sequestered carbon) | Module B1-B5 | Module B6-B7 | Module C1-C4 | Module D
TOTAL kg CO2e |  | 0 | 0 | 0 | 0 | #VALUE! | 0 | 0
TOTAL kg CO2e/m2 GIA |  | #DIV/0! | #DIV/0! | #DIV/0! | #DIV/0! | #VALUE! | #DIV/0! | #DIV/0!
Please select most appropriate benchmark from drop-down menu |  | Residential
WLC Benchmark |  | <850 | <350 | <1200
Aspirational WLC Benchmark |  | <500 | <300 | <800
Comparison with WLC benchmarks (see Appendix 2 of the guidance) |  | [Explain the reasons for any divergences from WLC benchmarks, including against the WLC aspirational benchmarks]
Retention of existing buildings and structures
Confirmation that options for retaining existing buildings and structures have been fully explored before considering substantial demolition |  | [Outline the options that have been considered - plus an explanation of opportunities and limitations, and why demolition outweighs the benefits of retaining existing buildings/structures where applicable]
Carbon emissions associated with pre-construction demolition (kgCO2e) |  | [If estimates are not possible, please apply standard assumption of 50kgCO2e/m2 of the existing building/s]
Estimate of the percentage of the new build development which will be made up of existing elements |  | [e.g. X% existing facades; Y% existing foundations; Z% superstructures etc.]
Summary of key actions to reduce whole life-cycle carbon emissions that have informed this assessment, including the WLC reductions |  | Actions included in WLC assessment results reported |  |  | WLC reduction (kg CO2e/m2 GIA)
[This list does not need to be exhaustive but should identify the actions with the biggest impacts. Insert more lines if needed]
Specify further opportunities to reduce the development’s whole life-cycle carbon emissions. including the WLC reduction potential |  | Further potential opportunities |  |  | WLC reduction potential (kg CO2e/m2 GIA)
[Insert more lines as needed]
MATERIAL QUANTITY AND END OF LIFE SCENARIOS |  | Product and Construction Stage (Module A) |  | Assumptions made with respect to maintenance, repair and replacement cycles (Module B) | Material 'end of life' scenarios (Module C) |  | Benefits and loads beyond the system boundary (Module D)
Building element category |  | Material type | Material quantity (kg) |  |  |  | Estimated reusable materials (kg) | Estimated recyclable materials (kg)
Note/example |  | Breakdown of material type in each category [Insert more lines if needed] e.g. Concrete | 65000 kg | For all primary building systems (structure, substructure, envelope, MEP services, internal finishes) including assumed material/product lifespans and annual maintenance/repair % | Declare 'end of life' scenario as per project’s Circular Economy Statement, and used in the WLC assessment to produce Module C results |  | 0 kg | 25 kg
|  | e.g. Reinforcement | 5000 kg |  |  |  | 2 kg | 8 kg
|  | e.g. Formwork | 250 kg |  |  |  | 0 kg | 0 kg
0.1 | Demolition: Toxic/Hazardous/Contaminated Material Treatment | [7 empty] | Please add rows where more than 1 material type exists per building element category
0.2 | Major Demolition Works
0.3 | Temporary Support to Adjacent Structures
0.4 | Specialist Ground Works
1 | Substructure
2.1 | Superstructure: Frame
2.2 | Superstructure: Upper Floors
2.3 | Superstructure: Roof
2.4 | Superstructure: Stairs and Ramps
2.5 | Superstructure: External Walls
2.6 | Superstructure: Windows and External Doors
2.7 | Superstructure: Internal Walls and Partitions
2.8 | Superstructure: Internal Doors
3 | Finishes
4 | Fittings, furnishings & equipment (FFE)
5 | Services (MEP)
6 | Prefabricated Buildings and Building Units
7 | Work to Existing Building
8 | External works
Refrigerants |  | Refrigerant name | Initial quantity/charge (kg) | Assumed annual leakage rate % | Refrigerant GWP (kgCO2e/kg) | End of Life recovery rate %
a | Refrigerants Type 1 (if applicable) - please see CIBSE TM65 for methodology | [7 empty] | Please add rows if required
b | Refrigerants Type 2 (if applicable) - please see CIBSE TM65 for methodology
c | Refrigerants Type 3 (if applicable) - please see CIBSE TM65 for methodology
|  | TOTAL | 0 |  |  |  | 0 | 0
|  | Material intensity (kg/m2 GIA) | #DIV/0! |  |  |  | #DIV/0! | #DIV/0!
GWP POTENTIAL FOR ALL LIFE-CYCLE MODULES (kgCO2e) (See Note 1 below if you entered a reference study period in cell C12) |  | Sequestered (or biogenic) carbon (negative value) (kgCO2e) | Product stage (kgCO2e) | Construction process stage (kgCO2e) |  | Use stage (kgCO2e) | [7 empty] | End of Life (EoL) stage (kgCO2e) |  |  |  | TOTAL Modules A-C kgCO2e | Benefits and loads beyond the system boundary (kgCO2e)
|  |  | Module A |  |  | Module B | [7 empty] | Module C |  |  |  |  | Module D
Building element category |  |  | [A1] to [A3] | [A4] | [A5] | [B1] | [B2] | [B3] | [B4] | [B5] | [B6] |  | [B7] | [C1] | [C2] | [C3] | [C4]
0.1 | Demolition: Toxic/Hazardous/Contaminated Material Treatment | [12 empty] | [Where only a single C1-C4 is known, please include it here] |  |  |  | 0
0.2 | Major Demolition Works | [12 empty] | [Where only a single C1-C4 is known, please include it here] |  |  |  | 0
0.3 | Temporary Support to Adjacent Structures | [12 empty] | [Where only a single C1-C4 is known, please include it here] |  |  |  | 0
0.4 | Specialist Ground Works | [12 empty] | [Where only a single C1-C4 is known, please include it here] |  |  |  | 0
0.5 | Temporary Diversion Works | [12 empty] | [Where only a single C1-C4 is known, please include it here] |  |  |  | 0
1 | Substructure | [12 empty] | [Where only a single C1-C4 is known, please include it here] |  |  |  | 0
2.1 | Superstructure: Frame | [12 empty] | [Where only a single C1-C4 is known, please include it here] |  |  |  | 0
2.2 | Superstructure: Upper Floors | [12 empty] | [Where only a single C1-C4 is known, please include it here] |  |  |  | 0
2.3 | Superstructure: Roof | [12 empty] | [Where only a single C1-C4 is known, please include it here] |  |  |  | 0
2.4 | Superstructure: Stairs and Ramps | [12 empty] | [Where only a single C1-C4 is known, please include it here] |  |  |  | 0
2.5 | Superstructure: External Walls | [12 empty] | [Where only a single C1-C4 is known, please include it here] |  |  |  | 0
2.6 | Superstructure: Windows and External Doors | [12 empty] | [Where only a single C1-C4 is known, please include it here] |  |  |  | 0
2.7 | Superstructure: Internal Walls and Partitions | [12 empty] | [Where only a single C1-C4 is known, please include it here] |  |  |  | 0
2.8 | Superstructure: Internal Doors | [12 empty] | [Where only a single C1-C4 is known, please include it here] |  |  |  | 0
3 | Finishes | [12 empty] | [Where only a single C1-C4 is known, please include it here] |  |  |  | 0
4 | Fittings, furnishings & equipment | [12 empty] | [Where only a single C1-C4 is known, please include it here] |  |  |  | 0
5 | Services (MEP) |  |  | Module B [B6]: Regulated emissions | Unregulated emissions | Operational Water | [Where only a single C1-C4 is known, please include it here] |  |  |  | 0
6 | Prefabricated Buildings and Building Units | [12 empty] | [Where only a single C1-C4 is known, please include it here] |  |  |  | 0
7 | Work to Existing Building | [12 empty] | [Where only a single C1-C4 is known, please include it here] |  |  |  | 0
8 | External works | [12 empty] | [Where only a single C1-C4 is known, please include it here] |  |  |  | 0
Other site construction impacts or overall construction stage [A5] carbon emissions not specific to an individual building element category | [17 empty] | 0 | bar: [A4]; Module B [B1] to Module B [B6]
TOTAL kg CO2e |  | 0 | 0 | 0 | 0 | 0 | 0 | 0 | 0 | 0 | #VALUE! |  | Operational Water | 0 | 0 | 0 | 0 | 0 | 0
TOTAL kg CO2e/m2 GIA |  | #DIV/0! | #DIV/0! | #DIV/0! | #DIV/0! | #DIV/0! | #DIV/0! | #DIV/0! | #DIV/0! | #DIV/0! | #VALUE! |  | #VALUE! | #DIV/0! | #DIV/0! | #DIV/0! | #DIV/0! | #DIV/0! | #DIV/0!
Notes:
1 If you have entered a reference study period in cell C12 because the assumed building life expectancy is greater or less than 60 years, then you will need to fill in this table using a 60 year building life expectancy. If you choose to, you may create a second table below and complete it using the actual assumed life expectancy. This should be clearly labelled.

## Detailed planning stage
Project details
Project name |  | Former Mary Fielding Care Home |  |  |  |  | Key
Planning application reference number (if applicable) | [7 empty] | Data automatically calculated - no direct input required
Use Class |  | C2, C3 | [5 empty] | Cells that require information / data inputting
Brief description of the project |  | The proposed care home includes up to 50 post-surgical care bedrooms, a hydrotherapy pool, steam room, sauna, gym, treatment/medical rooms, and 9 x residential flats, car and cycle parking, refuse/recycling storage, mechanical and electrical plant, landscaping, and associated works | [5 empty] | N/A
GIA (m2) |  | 4479
Assessment details
Authors (organisation or individuals) |  | Luke Sparrow
Date of assessment |  | 17.06.24
| Operational modelling methodology for Module B6 results | SAP & SBEM
Reference study period (if not 60 years) |  | 60
Software tool used |  | One Click LCA
Types of EPDs and carbon database used |  | One Click LCA
Please confirm if 95% of the cost allocated to each building element category has been accounted for in the assessment? |  | Yes - cost plan provided by Design Team.
Explanation of mechanisms which have been adopted to quality assure the submission |  | All work has been completed by a competent individual (Luke Sparrow - BSc (Hons)) who has is considered suitably qualified, he has completed mutliple courses on LCAs. All work (both LCA inputs and reports) has been QA'd by an LCA expert (Zeta Stebbings - BSc(Hons), MSc, Cenv, MIEMA) who has over 6+years experience working on LCAs.
Please confirm whether you have submitted this assessment to the Built Environment Carbon Database (https://www.becd.co.uk/) or if you give permission for the GLA to do this on your behalf by checking one of the following boxes |  | I have submitted this assessment to the BECD
I give permission for the GLA to submit this assessment to the BECD on my behalf
Estimated WLC emissions N.B. This forms the WLC baseline for the development. The green cells will automatically populate from the tables below
|  | Module A1-A5 (excluding sequestered carbon) | Modules B-C (excl B6 & B7) | Modules A-C (excl B6 & B7; including sequestered carbon) | Module B1-B5 | Module B6-B7 | Module C1-C4 | Module D
TOTAL kg CO2e |  | 2353745.98 | 1351373.1 | 3565405.65 | 1101606.65 | 7071456.78 | 249766.45 | -827737.18
TOTAL kg CO2e/m2 GIA |  | 525.507 | 301.7131 | 796.0272 | 245.9492 | 1578.8026 | 55.7639 | -184.804
Please select most appropriate benchmark from drop-down menu |  | Residential
WLC Benchmark |  | <850 | <350 | <1200
Aspirational WLC Benchmark |  | <500 | <300 | <800
Comparison with WLC benchmarks (see Appendix 2 of the guidance) |  | The project is currrently performing within the standard GLA benchmarks.
Retention of existing buildings and structures
Confirmation that options for retaining existing buildings and structures have been fully explored before considering substantial demolition |  | A pre demolition audit has been undertaken and a workshop to establish potential reuse and recycling options on site have been considered.
Carbon emissions associated with pre-construction demolition (kgCO2e) |  | 1547000
Estimate of the percentage of the new build development which will be made up of existing elements |  | 0.3%
Summary of key actions to reduce whole life-cycle carbon emissions that have informed this assessment, including the WLC reductions |  | Actions included in WLC assessment results reported |  |  | WLC reduction (kg CO2e/m2 GIA)
Slab thickess optimisation.
Timber composite windows specified.
Waste reducing off site construction .
Specify further opportunities to reduce the development’s whole life-cycle carbon emissions. including the WLC reduction potential |  | Further potential opportunities |  |  | WLC reduction potential (kg CO2e/m2 GIA)
MATERIAL QUANTITY AND END OF LIFE SCENARIOS |  | Product and Construction Stage (Module A) |  | Assumptions made with respect to maintenance, repair and replacement cycles (Module B) | Material 'end of life' scenarios (Module C) |  | Benefits and loads beyond the system boundary (Module D)
Building element category |  | Material type | Material quantity (kg) |  |  |  | Estimated reusable materials (kg) | Estimated recyclable materials (kg)
Note/example |  | Breakdown of material type in each category [Insert more lines if needed] e.g. Concrete | 65000 kg | For all primary building systems (structure, substructure, envelope, MEP services, internal finishes) including assumed material/product lifespans and annual maintenance/repair % | Declare 'end of life' scenario as per project’s Circular Economy Statement, and used in the WLC assessment to produce Module C results |  | 0 kg | 25 kg
|  | e.g. Reinforcement | 5000 kg |  |  |  | 2 kg | 8 kg
|  | e.g. Formwork | 250 kg |  |  |  | 0 kg | 0 kg
0.1 | Demolition: Toxic/Hazardous/Contaminated Material Treatment | [7 empty] | Please add rows where more than 1 material type exists per building element category
0.2 | Major Demolition Works
0.3 | Temporary Support to Adjacent Structures
0.4 | Specialist Ground Works
1 | Substructure
|  | Reinforcement steel (rebar), generic, 97% recycled content (typical), A615 | 17.1 | 60 | Steel recycling |  |  | 17.1
|  | Reinforcement steel (rebar), generic, 97% recycled content (typical), A615 | 57 | 60 | Steel recycling |  |  | 57
|  | Concrete mix for precast hollow planks, 160-500 mm, 2336 kg/m3, Mix Code 2 (BGC Precast) | 201129.6 | 60 | Concrete crushed to aggregate (for sub-base layers), Portland Cement 500 kg / m3 |  |  | 201129.6
|  | PIR insulation boards, coated, glass tissue faced, 72 mm, L = 0.024 W/mK, R = 3 m2K/W, 2.3 kg/m2, 32 kg/m3, TR27, TT47 (Kingspan) | 772.8 | 60 | Plastic-based material incineration
|  | EPDM waterproofing membrane, 1.5 mm, 1.95 kg/m2 (One Click LCA) | 411.45 | 60 | Plastic-based material incineration
|  | Precast concrete retaining wall, incl. reinforcement, 503 kg/m2, L-shaped, Mur de soutènement en béton préfabriqué [profil L] [semelle intégrée] (DONNEE ENVIRONNEMENTALE GENERIQUE PAR DEFAUT) | 106133 | 60 | Rebar separated (2 %), concrete to aggregate |  |  | 106133
|  | Steel formwork single sided with steel fixtures, 44 kg/m2 (One Click LCA) | 9284 | 60 | Steel recycling |  |  | 9284
|  | Ready-mix concrete for foundations and infrastructure for aggressive soils, C45 XF1 CEM III/A, [A4 = 0 km], Fondations et infrastructure béton en sols aggressifs [A4 = 0 km] (DONNEE ENVIRONNEMENTALE GENERIQUE PAR DEFAUT) | 568800 | 60 | Concrete crushed to aggregate (for sub-base layers), Portland Cement 400 kg / m3 |  |  | 568800
|  | Damp Proof Course/Membrane | 290 | 60 | Plastic-based material incineration
|  | Glass wool insulation with PE and fibre-glass veil facing, R=1.85 m2K/W, L=0.032 mK/W, 60 mm, 1.934 kg/m2, Lambda=0.032 W/(m.K), Isofacade Noir 32R 60 mm (SAINT-GOBAIN ISOVER) | 622.75 | 60 | Landfilling (for inert materials)
|  | Precast concrete floor slab, 117.63 kg/m2 (CENTRE D`ETUDES ET DE RECHERCHES DE L`INDUSTRIE DU BÉTON) | 42464.43 | 60 | Rebar separated (2 %), concrete to aggregate |  |  | 42464.43
|  | PIR insulation boards, coated, glass tissue faced, 72 mm, L = 0.024 W/mK, R = 3 m2K/W, 2.3 kg/m2, 32 kg/m3, TR27, TT47 (Kingspan) | 5793.6 | 60 | Plastic-based material incineration
|  | EPDM waterproofing membrane, 1.5 mm, 1.95 kg/m2 (One Click LCA) | 2353.65 | 60 | Plastic-based material incineration
|  | Sand, compacted wet density, 2082 kg/m3 | 251297.4 | 60
|  | Reinforcement steel (rebar), generic, 97% recycled content (typical), A615 | 3220 | 60 | Steel recycling |  |  | 3220
|  | Reinforcement steel (rebar), generic, 97% recycled content (typical), A615 | 11804 | 60 | Steel recycling |  |  | 11804
2.1 | Superstructure: Frame
|  | Painted structural steel frames, 7850 kg/m3 (Peikko Gulf LLC) | 20000 | 60 | Steel recycling |  |  | 20000
|  | Steel profiles, coated, 0.75mm, 11.3kg/m2 (European Association for Panels and Profiles (PPA-Europe)) | 53.53 | 20 | Steel recycling |  |  | 53.53
|  | Painted structural steel frames, 7850 kg/m3 (Peikko Gulf LLC) | 120000 | 60 | Steel recycling |  |  | 120000
|  | Steel profiles, coated, 0.75mm, 11.3kg/m2 (European Association for Panels and Profiles (PPA-Europe)) | 220.25 | 20 | Steel recycling |  |  | 220.25
|  | Ready-mix concrete, C 45/55, Beton der Druckfestigkeitsklasse C 45/55 (InformationsZentrum Beton GmbH) | 92160 | 60 | Concrete crushed to aggregate (for sub-base layers), Portland Cement 400 kg / m3 |  |  | 92160
2.2 | Superstructure: Upper Floors
|  | Insulation, EPS solid foam, for roofs and walls, L = 0.035 W/mK, 22.7 kg/m3, Styropor®, W/D -035 (IVH) | 199.76 | 60 | Plastic-based material incineration
|  | Mineral wool (flat roof insulation), L = 0.044 W/mK (100 degC), 145 kg/m3 | 3828 | 60 | Landfilling (for inert materials)
|  | Damp insulation PA, 0.08 kg/m2 | 12.8 | 30 | Plastic-based material incineration
|  | Reinforcement for concrete (rebar), diameter: 6-40 mm, 7850 kg/m3 (Badische Stahlwerke) | 4608 | 60 | Steel recycling |  |  | 4608
|  | Ready-mix concrete, normal-strength, generic, C30/37 (4400/5400 PSI), 10% (typical) recycled binders in cement (300 kg/m3 / 18.72 lbs/ft3) | 48000 | 60 | Concrete crushed to aggregate (for sub-base layers), Portland Cement 300 kg / m3 |  |  | 48000
|  | Aluminium tubes railings, 1.0 x 1.0 m, 7.62 kg/m2, Les fabricants pouvant utiliser les FDES collectives UDM-FFB sont les membres de l Union des Métalliers, les fabricants membres de la section garde-corps du SNFA ainsi que les entreprises qui fabriquent à partir de systèmes commercialisés par les concepteurs gammistes membres du SNFA. La liste complète des membres de L Union des Métalliers peut être consultée sur le site www.metal-pro.org rubrique. Trouver un professionnel. Afin de confirmer que leurs produits remplissent l ensemble des conditions présentées dans le cadre de validité, les métalliers doivent produire une attestation de conformité au cadre de validité, au sein de laquelle sont listés les produits concernés. (UNION DES METALLIERS) | 762 | 60 | Landfilling (for inert materials)
|  | Reinforcement steel (rebar), generic, 90% recycled content, A615 | 2400 | 60 | Steel recycling |  |  | 2400
|  | Concrete mix for precast hollow planks, 160-500 mm, 2336 kg/m3, Mix Code 2 (BGC Precast) | 263968 | 60 | Concrete crushed to aggregate (for sub-base layers), Portland Cement 500 kg / m3 |  |  | 263968
|  | Concrete mix for precast hollow planks, 160-500 mm, 2336 kg/m3, Mix Code 2 (BGC Precast) | 1114272 | 60 | Concrete crushed to aggregate (for sub-base layers), Portland Cement 500 kg / m3 |  |  | 1114272
|  | Flooring screed, C20/25 - XC1 - S3 - 20 CEM I, 50mm, 116.8kg/m2, 2336 kg/m3 (SNBPE) | 66108.8 | 60 | Cement/mortar use in a backfill |  | 66108.8
|  | Flooring screed, C20/25 - XC1 - S3 - 20 CEM I, 50mm, 116.8kg/m2, 2336 kg/m3 (SNBPE) | 419662.4 | 60 | Cement/mortar use in a backfill |  | 419662.4
2.3 | Superstructure: Roof
|  | Aluminium clad, wooden frame window, triple glazed, fixed, 37 kg/m2 (One Click LCA) | 629 | 40 | Glass-containing product recycling (80 % glass) |  |  | 629
|  | Aluminium clad, wooden frame window, triple glazed, fixed, 37 kg/m2 (One Click LCA) | 629 | 40 | Glass-containing product recycling (80 % glass) |  |  | 629
|  | Roof chimney for flue (square format) in steel with cap, paint finish, h : 0,9m ; côté : 0,39 m (diamètre int conduit 0,23m), Sortie de toit pour conduit de fumée (format carré) en acier avec coiffe, finition peinture (h : 0,9m ; côté : 0,39 m) (diamètre int conduit 0,23m) (DONNEE ENVIRONNEMENTALE GENERIQUE PAR DEFAUT) | 37.74 | 25 | Metal-containing product recycling (90 % metal) |  |  | 37.74
|  | Skylight or roof light - with frame | 12 | 60 | Glass-containing product recycling (80 % glass) |  |  | 12
|  | Glue laminated timber (Glulam), 544 kg/m3, 12% (± 3%) moisture content (One Click LCA) | 2594.88 | 60 | Wood incineration
|  | Insulation, EPS solid foam, for roofs and walls, L = 0.035 W/mK, 22.7 kg/m3, Styropor®, W/D -035 (IVH) | 64.92 | 60 | Plastic-based material incineration
|  | Fibre cement boards, 1300 kg/m3 (81.16 lbs/ft3) | 159.12 | 60 | Concrete crushed to aggregate (for sub-base layers), Portland Cement 300 kg / m3 |  |  | 159.12
|  | Ready-mix concrete, C 30/37, 2380 kg/m3 (BRMCA) | 35700 | 60 | Concrete crushed to aggregate (for sub-base layers), Portland Cement 300 kg / m3 |  |  | 35700
|  | Aggregate (crushed gravel), generic, dry bulk density, 1600 kg/m3 | 4000 | 60
|  | Mineral wool (flat roof insulation), L = 0.044 W/mK (100 degC), 145 kg/m3 | 1244.1 | 60 | Landfilling (for inert materials)
|  | Damp insulation PA, 0.08 kg/m2 | 4.16 | 30 | Plastic-based material incineration
|  | Ready-mix concrete, C 45/55, Beton der Druckfestigkeitsklasse C 45/55 (InformationsZentrum Beton GmbH) | 29952 | 60 | Concrete crushed to aggregate (for sub-base layers), Portland Cement 400 kg / m3 |  |  | 29952
|  | Fibre cement boards, 1300 kg/m3 (81.16 lbs/ft3) | 865.8 | 60 | Concrete crushed to aggregate (for sub-base layers), Portland Cement 300 kg / m3 |  |  | 865.8
|  | Glue laminated timber (Glulam), 544 kg/m3, 12% (± 3%) moisture content (One Click LCA) | 49739.55 | 60 | Wood incineration
|  | PVC gutter, semicircular, développé de la gouttière 333 mm, Gouttière demi-ronde en PVC (DONNEE ENVIRONNEMENTALE GENERIQUE PAR DEFAUT) | 71.55 | 60 | Metal-containing product recycling (90 % metal) |  |  | 71.55
|  | Floor screed mortar, cement screed, 1500 kg/m3, EPD coverage: > 1500 kg/m3 (quick­mix Gruppe GmbH & Co. KG) | 4800 | 60 | Cement/mortar use in a backfill |  | 4800
|  | Roof tile, 45.0 kg/m2, 1800 kg/m3 | 7200 | 60 | Brick/stone crushed to aggregate (for sub-base layers) |  |  | 7200
|  | Stone wool (mineral wool) insulation, unfaced, L = 0.03 W/mK, R = 1 m2K/W, 30mm, 2.1 kg/m2, 70 kg/m3, (Range: 66-80kg/m3), 22% slag content (One Click LCA) | 529.2 | 60 | Landfilling (for inert materials)
|  | PVC gutter, semicircular, développé de la gouttière 333 mm, Gouttière demi-ronde en PVC (DONNEE ENVIRONNEMENTALE GENERIQUE PAR DEFAUT) | 196.65 | 60 | Metal-containing product recycling (90 % metal) |  |  | 196.65
|  | PVC roofing membrane, 1.5 kg/m2, EN15804+A2 | 1729.5 | 30 | Plastic-based material incineration
|  | Stone wool (mineral wool) insulation, unfaced, L = 0.031 W/mK, R = 1 m2K/W, 31mm, 1.86 kg/m2, 60 kg/m3, (Range: 51-65kg/m3), 50% slag content (One Click LCA) | 16464.84 | 60 | Landfilling (for inert materials)
|  | PE vapor barrier, 0.2 kg/m2, EN15804+A2 | 230.6 | 30 | Plastic-based material incineration
|  | Roof tile, 45.0 kg/m2, 1800 kg/m3 | 51885 | 60 | Brick/stone crushed to aggregate (for sub-base layers) |  |  | 51885
|  | Reinforcement for concrete (rebar), diameter: 6-40 mm, 7850 kg/m3 (Badische Stahlwerke) | 1497.6 | 60 | Steel recycling |  |  | 1497.6
2.4 | Superstructure: Stairs and Ramps
|  | Reinforcement steel (rebar), generic, 90% recycled content, A615 | 1256.85 | 60 | Steel recycling |  |  | 1256.85
|  | Reinforcement steel (rebar), generic, 90% recycled content, A615 | 3622.5 | 60 | Steel recycling |  |  | 3622.5
|  | Wooden balustrades (Staircraft Group Ltd) | 170 | 60 | Wood incineration
2.5 | Superstructure: External Walls
|  | Masonry mortar/facing wall mortar/mortar with special properties, 1500 kg/m3, EPD coverage: >1500 kg/m3 (IWM) | 9241.5 | 60 | Cement/mortar use in a backfill |  | 9241.5
|  | Masonry mortar/facing wall mortar/mortar with special properties, 1500 kg/m3, EPD coverage: >1500 kg/m3 (IWM) | 17148 | 60 | Cement/mortar use in a backfill |  | 17148
|  | Water-borne interior paints, 1.36 kg/L, average coverage 8-10 m2/L, Biora, Ekora, Kolibri Sand, Paneelikattomaali, Ranch, Superlateksi, Tapettipohjamaali, Teknospro, Tela, Timantti, Trend (Teknos) | 152.88 | 10 | Landfilling (for inert materials)
|  | Masonry mortar/facing wall mortar/mortar with special properties, 1500 kg/m3, EPD coverage: >1500 kg/m3 (IWM) | 28331.51 | 60 | Cement/mortar use in a backfill |  | 28331.51
|  | Water-borne interior paints, 1.36 kg/L, average coverage 8-10 m2/L, Biora, Ekora, Kolibri Sand, Paneelikattomaali, Ranch, Superlateksi, Tapettipohjamaali, Teknospro, Tela, Timantti, Trend (Teknos) | 283.66 | 10 | Landfilling (for inert materials)
|  | Masonry mortar/facing wall mortar/mortar with special properties, 1500 kg/m3, EPD coverage: >1500 kg/m3 (IWM) | 52567.13 | 60 | Cement/mortar use in a backfill |  | 52567.13
|  | Red brick, average production, UK, 215 mm x 102.5 mm x 65 mm, 2.13 kg/unit, 1485 kg/m3 (Brick Development Association (BDA) Ltd (2019)) | 145626.27 | 60 | Brick/stone crushed to aggregate (for sub-base layers) |  |  | 145626.27
|  | Lightweight concrete block, with expanded clay aggregate, generic, 650 kg/m3 (40.6 lbs/ft3), 18 kg/block (39.7 lbs/block), 0.5x0.3x0.185 mm (0.019x0.012x0.007 in) | 70160.35 | 60 | Concrete crushed to aggregate (for sub-base layers), Portland Cement 300 kg / m3 |  |  | 70160.35
|  | Stone wool insulation panels, unfaced, generic, L = 0.037 W/mK, R = 2.70 m2K/W (15 ft2°Fh/BTU), 150 kg/m3 (9.36 lbs/ft3) (applicable for densities: 100-150 kg/m3 (6.24-9.36 lbs/ft3)), Lambda=0.037 W/(m.K) | 17115 | 60 | Landfilling (for inert materials)
|  | Gypsum plaster board, regular, generic, 6.5-25 mm (0.25-0.98 in), 10.725 kg/m2 (2.20 lbs/ft2) (for 12.5 mm/0.49 in), 858 kg/m3 (53.6 lbs/ft3) | 12237.63 | 60 | Gypsum recycling |  |  | 12237.63
|  | Gypsum plaster, 1100 kg/m3 (Bundesverband der Gipsindustrie) | 3765.3 | 30 | Landfilling (for inert materials)
|  | Red brick, average production, UK, 215 mm x 102.5 mm x 65 mm, 2.13 kg/unit, 1485 kg/m3 (Brick Development Association (BDA) Ltd (2019)) | 270192.41 | 60 | Brick/stone crushed to aggregate (for sub-base layers) |  |  | 270192.41
|  | Lightweight concrete block, with expanded clay aggregate, generic, 650 kg/m3 (40.6 lbs/ft3), 18 kg/block (39.7 lbs/block), 0.5x0.3x0.185 mm (0.019x0.012x0.007 in) | 130174.2 | 60 | Concrete crushed to aggregate (for sub-base layers), Portland Cement 300 kg / m3 |  |  | 130174.2
|  | Stone wool insulation panels, unfaced, generic, L = 0.037 W/mK, R = 2.70 m2K/W (15 ft2°Fh/BTU), 150 kg/m3 (9.36 lbs/ft3) (applicable for densities: 100-150 kg/m3 (6.24-9.36 lbs/ft3)), Lambda=0.037 W/(m.K) | 31755 | 60 | Landfilling (for inert materials)
|  | Gypsum plaster board, regular, generic, 6.5-25 mm (0.25-0.98 in), 10.725 kg/m2 (2.20 lbs/ft2) (for 12.5 mm/0.49 in), 858 kg/m3 (53.6 lbs/ft3) | 22705.57 | 60 | Gypsum recycling |  |  | 22705.57
|  | Gypsum plaster, 1100 kg/m3 (Bundesverband der Gipsindustrie) | 6986.1 | 30 | Landfilling (for inert materials)
|  | Ready-mix concrete, normal-strength, generic, C30/37 (4400/5400 PSI), 10% (typical) recycled binders in cement (300 kg/m3 / 18.72 lbs/ft3) | 840 | 60 | Concrete crushed to aggregate (for sub-base layers), Portland Cement 300 kg / m3 |  |  | 840
|  | Ready-mix concrete, normal-strength, generic, C30/37 (4400/5400 PSI), 10% (typical) recycled binders in cement (300 kg/m3 / 18.72 lbs/ft3) | 2784 | 60 | Concrete crushed to aggregate (for sub-base layers), Portland Cement 300 kg / m3 |  |  | 2784
|  | Ready-mix concrete, normal-strength, generic, C30/37 (4400/5400 PSI), 10% (typical) recycled binders in cement (300 kg/m3 / 18.72 lbs/ft3) | 30168 | 60 | Concrete crushed to aggregate (for sub-base layers), Portland Cement 300 kg / m3 |  |  | 30168
|  | Ready-mix concrete, normal-strength, generic, C30/37 (4400/5400 PSI), 10% (typical) recycled binders in cement (300 kg/m3 / 18.72 lbs/ft3) | 86940 | 60 | Concrete crushed to aggregate (for sub-base layers), Portland Cement 300 kg / m3 |  |  | 86940
|  | Hot dip galvanized steel, 0.73 mm, 5.72 kg/m2 | 842.4 | 60 | Steel recycling |  |  | 842.4
|  | Hot dip galvanized steel, 0.73 mm, 5.72 kg/m2 | 1228.5 | 60 | Steel recycling |  |  | 1228.5
2.6 | Superstructure: Windows and External Doors
|  | Aluminium frame sliding glass door, two panes, 253.29 kg/unit, 3240x2500 mm, K/SVGS; SD-INNV:SW/2086_Sliding_2 086 (Hydro Building Systems) | 506.58 | 40 | Glass-containing product recycling (80 % glass) |  |  | 506.58
|  | Aluminium frame sliding glass door, two panes, 253.29 kg/unit, 3240x2500 mm, K/SVGS; SD-INNV:SW/2086_Sliding_2 086 (Hydro Building Systems) | 759.87 | 40 | Glass-containing product recycling (80 % glass) |  |  | 759.87
|  | Aluminium entrance doors, 38.9 kg/m2, ThermoCarbon, ThermoSafe, ThermoSafe Hybrid, ThermoPlan Hybrid, TopComfort, TopPrestigePlus, TopPrestige (Hörmann KG Eckelhausen) | 116.7 | 30 | Metal-containing product recycling (90 % metal) |  |  | 116.7
|  | Multifunctional steel door, product group 1, 1000mm x 2125 mm, H 3 D, H 3 OD, H 3 VM, H 3 KT, RS 55, D 65 OD, D 65 (Hörmann) | 152.25 | 30 | Metal-containing product recycling (90 % metal) |  |  | 152.25
|  | Exterior aluminium-wooden door, biogenic CO2 not subtracted (for CML), 35.9 kg/m2, BELM - MIXTES 78 - MIXTES 62 (CETIH MACHECOUL) | 394.9 | 40 | Wood-containing product incineration (80% wood)
|  | Exterior aluminium-wooden door, biogenic CO2 not subtracted (for CML), 35.9 kg/m2, BELM - MIXTES 78 - MIXTES 62 (CETIH MACHECOUL) | 933.4 | 40 | Wood-containing product incineration (80% wood)
|  | Aluminium framed modular canopy, 2.2 x 0.8 m, 70.3 kg/m2, HFC 10-12 ; HFC 10-12T ; HFC 16-18 ; HFC 17-18 K; HFC 16-18 T (VELUX FRANCE) | 2460.5 | 60 | Glass-containing product recycling (80 % glass) |  |  | 2460.5
|  | Partitioning system, glazed, with wooden frame, 0.56 x 2.04 m, 65.2 kg/m2, Fire resistance class = E/EI30 - E/EI60, biogenic CO2 not subtracted (for CML), Menuiseries des fabricants membres d ATF BPT remplissant les conditions du cadre de validité (Fédération de l Industrie Bois Construction) | 2347.2 | 40 | Glass-containing product recycling (80 % glass) |  |  | 2347.2
|  | Electromagnetic door holders and releasers, 0.8672 kg/unit, Rixson 99X Series Electromagnetic door holders/releases: Models 994M, 996M, 997M, 998M (Assa Abloy) | 38.63 | 15 | Metal-containing product recycling (90 % metal) |  |  | 38.63
|  | Aluminium frame windows, projected and casement, 46.8 kg/unit, 1.23 x 1.48 m, OptiQ™ AA™4325 Series, 8225TL, 8225TLF, 526, AA™6400, 6500, 6600, NX-300 Serie, NX-3000 Series (Kawneer) | 3182.4 | 60 | Glass-containing product recycling (80 % glass) |  |  | 3182.4
|  | Aluminium frame windows, projected and casement, 46.8 kg/unit, 1.23 x 1.48 m, OptiQ™ AA™4325 Series, 8225TL, 8225TLF, 526, AA™6400, 6500, 6600, NX-300 Serie, NX-3000 Series (Kawneer) | 5428.8 | 60 | Glass-containing product recycling (80 % glass) |  |  | 5428.8
2.7 | Superstructure: Internal Walls and Partitions
|  | Medium density fiberboard (MDF), uncoated, 19 mm, 760 kg/m3 (One Click LCA) | 389.88 | 60 | Wood incineration
|  | Medium density fiberboard (MDF), uncoated, 19 mm, 760 kg/m3 (One Click LCA) | 620.92 | 60 | Wood incineration
|  | Gypsum plaster board, regular, generic, 6.5-25 mm (0.25-0.98 in), 10.725 kg/m2 (2.20 lbs/ft2) (for 12.5 mm/0.49 in), 858 kg/m3 (53.6 lbs/ft3) | 21293.68 | 60 | Gypsum recycling |  |  | 21293.68
|  | Gypsum plaster board, regular, generic, 6.5-25 mm (0.25-0.98 in), 10.725 kg/m2 (2.20 lbs/ft2) (for 12.5 mm/0.49 in), 858 kg/m3 (53.6 lbs/ft3) | 21293.68 | 60 | Gypsum recycling |  |  | 21293.68
|  | Glass wool insulation panels, unfaced, generic, L = 0.031 W/mK, R = 3.23 m2K/W (18 ft2°Fh/BTU), 25 kg/m3 (1.56 lbs/ft3), (applicable for densities: 0-25 kg/m3 (0-1.56 lbs/ft3)), Lambda=0.031 W/(m.K) | 4772.5 | 60 | Landfilling (for inert materials)
|  | Gypsum plaster board, regular, generic, 6.5-25 mm (0.25-0.98 in), 10.725 kg/m2 (2.20 lbs/ft2) (for 12.5 mm/0.49 in), 858 kg/m3 (53.6 lbs/ft3) | 48075.31 | 60 | Gypsum recycling |  |  | 48075.31
|  | Gypsum plaster board, regular, generic, 6.5-25 mm (0.25-0.98 in), 10.725 kg/m2 (2.20 lbs/ft2) (for 12.5 mm/0.49 in), 858 kg/m3 (53.6 lbs/ft3) | 48075.31 | 60 | Gypsum recycling |  |  | 48075.31
|  | Glass wool insulation panels, unfaced, generic, L = 0.031 W/mK, R = 3.23 m2K/W (18 ft2°Fh/BTU), 25 kg/m3 (1.56 lbs/ft3), (applicable for densities: 0-25 kg/m3 (0-1.56 lbs/ft3)), Lambda=0.031 W/(m.K) | 10775 | 60 | Landfilling (for inert materials)
|  | Structural steel profiles, generic, 60% recycled content, I, H, U, L, and T sections, S235, S275 and S355 | 5282.2 | 60 | Steel recycling |  |  | 5282.2
|  | Structural steel profiles, generic, 60% recycled content, I, H, U, L, and T sections, S235, S275 and S355 | 11925.77 | 60 | Steel recycling |  |  | 11925.77
2.8 | Superstructure: Internal Doors
|  | Interior wooden door leaf, solid core, painted, 926x2040x60 mm, 56.18 kg/unit, 3 hinges and lock included, 35dB sound reduction, PL (JELD-WEN Sverige AB) | 3988.78 | 40 | Wood-containing product incineration (80% wood)
|  | Interior wooden door leaf, solid core, painted, 926x2040x60 mm, 56.18 kg/unit, 3 hinges and lock included, 35dB sound reduction, PL (JELD-WEN Sverige AB) | 12191.06 | 40 | Wood-containing product incineration (80% wood)
3 | Finishes
|  | Gypsum plasterboard for suspended ceiling systems, 12.5 mm, 9 kg/m2, 720 kg/m3 | 40122 | 60 | Gypsum recycling |  |  | 40122
|  | Emulsion for interior use with recycled paint content, 0.168 kg/m2, 1.4 kg/l, Dulux Trade Evolve Matt (AkzoNobel, plant Prudhoe) | 1.68 | 10 | Landfilling (for inert materials)
|  | Glazed wall tiles, Group BIII, 6.5-10 mm, avg. weight 13.91 kg/m2 (Johnson Tiles) | 139.1 | 30 | Brick/stone crushed to aggregate (for sub-base layers) |  |  | 139.1
|  | Solid wood handrail, biogenic CO2 not subtracted (for CML), 6.65 kg/m, sustainable management, Main courante d`escalier en bois massif [gestion durable] (DONNEE ENVIRONNEMENTALE GENERIQUE PAR DEFAUT) | 332.5 | 60 | Wood incineration
|  | Emulsion for interior use with recycled paint content, 0.168 kg/m2, 1.4 kg/l, Dulux Trade Evolve Matt (AkzoNobel, plant Prudhoe) | 23.18 | 10 | Landfilling (for inert materials)
|  | Glazed wall tiles, Group BIII, 6.5-10 mm, avg. weight 13.91 kg/m2 (Johnson Tiles) | 3129.75 | 30 | Brick/stone crushed to aggregate (for sub-base layers) |  |  | 3129.75
|  | Glazed wall tiles, Group BIII, 6.5-10 mm, avg. weight 13.91 kg/m2 (Johnson Tiles) | 4896.32 | 30 | Brick/stone crushed to aggregate (for sub-base layers) |  |  | 4896.32
|  | Wallpaper, 0.53/1.06x10.05/50.00, 0.192kg/m2 (Verband der Deutschen Tapetenindustrie) | 96 | 10 | Plastic-based material incineration
|  | Solid wood handrail, biogenic CO2 not subtracted (for CML), 6.65 kg/m, sustainable management, Main courante d`escalier en bois massif [gestion durable] (DONNEE ENVIRONNEMENTALE GENERIQUE PAR DEFAUT) | 3325 | 60 | Wood incineration
|  | Gypsum plasterboard, L= 0.19 W/mK, R = 0.05 m2K/W, 9.5 mm, 6.1 kg/m2, 642 kg/m3, Lambda=0.19 W/(m.K), Baseboard (Knauf UK GmbH) | 4574.25 | 60 | Gypsum recycling |  |  | 4574.25
|  | Laminated skirting board, biogenic CO2 not subtracted (for CML), 0.53 kg/m, height 70-100 mm, unsustainable management, Plinthe parquet stratifié [haut. 7cm et ép. 1cm] [Gestion non durable] (DONNEE ENVIRONNEMENTALE GENERIQUE PAR DEFAUT) | 466.93 | 15 | Plastic-based material incineration
|  | Glazed wall tiles, Group BIII, 6.5-10 mm, avg. weight 13.91 kg/m2 (Johnson Tiles) | 17248.4 | 30 | Brick/stone crushed to aggregate (for sub-base layers) |  |  | 17248.4
|  | Luxury vinyl flooring tile, 2.5 mm, 4.3 kg/m2, wear layer: 0.5 mm (One Click LCA) | 8509.7 | 25 | Plastic-based material incineration
|  | Emulsion for interior use with recycled paint content, 0.168 kg/m2, 1.4 kg/l, Dulux Trade Evolve Matt (AkzoNobel, plant Prudhoe) | 387.41 | 10 | Landfilling (for inert materials)
|  | Wallpaper, 0.53/1.06x10.05/50.00, 0.192kg/m2 (Verband der Deutschen Tapetenindustrie) | 480 | 10 | Plastic-based material incineration
|  | General Carpet | 8541.25 | 15 | Plastic-based material incineration
|  | Emulsion for interior use with recycled paint content, 0.168 kg/m2, 1.4 kg/l, Dulux Trade Evolve Matt (AkzoNobel, plant Prudhoe) | 882 | 10 | Landfilling (for inert materials)
|  | Gypsum plasterboard, L= 0.19 W/mK, R = 0.05 m2K/W, 9.5 mm, 6.1 kg/m2, 642 kg/m3, Lambda=0.19 W/(m.K), Baseboard (Knauf UK GmbH) | 54830.01 | 60 | Gypsum recycling |  |  | 54830.01
4 | Fittings, furnishings & equipment (FFE)
|  | Granite (IStructE) | 5460 | 60 | Brick/stone crushed to aggregate (for sub-base layers) |  |  | 5460
|  | Wooden desk with screen, 64.48 kg/unit (47.97 kg/m2 of workspace), 0.96 m2 workspace unit (0.744 workspace units/m2), Ratio Desk with Screen (Herman Miller (UK plant)) | 95.94 | 12 | Wood-containing product incineration (80% wood)
|  | Steel plate (IStructE) | 3 | 60 | Steel recycling |  |  | 3
|  | Rectangular tabletop from medim density fiberboard, 1600 X 800, thickness: 19 mm, 16 kg/unit (One Click LCA) | 64 | 12 | Wood-containing product incineration (80% wood)
|  | Closed fireplace, 160kg, Foyers fermés et inserts à bois bûche en acier de 11kW (DONNEE ENVIRONNEMENTALE GENERIQUE PAR DEFAUT) | 800 | 25 | Metal-containing product recycling (90 % metal) |  |  | 800
|  | Glazed steel sink, Long. 860 mm Larg. 500 mm Haut. 140 mm, Evier en acier émaillé (DONNEE ENVIRONNEMENTALE GENERIQUE PAR DEFAUT) | 120.2 | 60 | Landfilling (for inert materials)
|  | Kitchen pantry cabinet, H: 2000 mm, D: 300 mm, W: 600 mm, 84 kg/unit (One Click LCA) | 1260 | 12 | Wood-containing product incineration (80% wood)
|  | Kitchen pantry cabinet, H: 2000 mm, D: 300 mm, W: 600 mm, 84 kg/unit (One Click LCA) | 1512 | 12 | Wood-containing product incineration (80% wood)
|  | Kitchen worktop from particleboard with decorative HPL laminate and HDF strip, 22.8 kg/m2, Kronodesign Worktop (Kronospan Ltd.) | 752.4 | 60 | Wood incineration
|  | Bathroom vanity unit, biogenic CO2 not subtracted (for CML), 17.55 kg/unit, Meuble à vasque salle de bain (DONNEE ENVIRONNEMENTALE GENERIQUE PAR DEFAUT) | 1158.3 | 12 | Wood-containing product incineration (80% wood)
|  | Kitchen worktop from particleboard with decorative HPL laminate and HDF strip, 22.8 kg/m2, Kronodesign Worktop (Kronospan Ltd.) | 2576.4 | 60 | Wood incineration
|  | Timber - Average of all data | 190 | 60 | Wood incineration
|  | Wall guard, 0.79 kg/m, 2700 Chair Rail (Inpro) | 316 | 12 | Wood-containing product incineration (80% wood)
|  | Stainless steel long products, 7700-8100 kg/m3 (Outokumpu) | 750 | 60 | Stainless steel recycling |  |  | 750
5 | Services (MEP)
|  | Acrylic bathtub, 20.8 kg/unit, DURAVIT : Starck (700345 ; 700344 ; 700342). D-Code (700097 ; 700098 ; 700104 ; 700105) // - KOHLER : Stil 2 (E6812-00 ; E6811-00). Corvette (E60900-00 ; E60901-00/60901-00 ; E60902-00/60902-00 ; E60903-00/60903-00 ; E60904-00/60904-00 ; E60905-00/60905-00). Struktura (E6D020-00/6D020-00 ; E6D021-00/6D021-00). Odeon Up (E6048-00/E6D231-00 ; E6049-00/E6D232-00 ; E6057-00/E6D234-00 ; E6060-00/E6D235-00 ; E6080-00/E6D233-00) (Association Française des Industries de la Salle de Bains) | 291.2 | 60 | Landfilling (for inert materials)
|  | Ceramic shower tray, 33.3 kg/unit, 900 × 900 × 80 mm (One Click LCA) | 2264.4 | 60 | Landfilling (for inert materials)
|  | Ceramic toilet bowl, 23 kg/unit, 600 × 360 × 430 mm (One Click LCA) | 1771 | 60 | Landfilling (for inert materials)
|  | Porcelain sink, 29.6 kg/unit, 50 x 70 cm (SFISB) | 2575.2 | 60 | Landfilling (for inert materials)
|  | Electric operated passenger elevator, 1000 kg load capacity, elevator weight 4954 kg, 3035 tkm life cycle, Schindler 5500 (Schindler) | 19816 | 40 | Metal-containing product recycling (90 % metal) |  |  | 19816
|  | Surveillance equipement, Equipements pour la gestion de l’image de vidéosurveillance (1 écran de visualisation et enregistrement de 4 flux) (DONNEE ENVIRONNEMENTALE GENERIQUE PAR DEFAUT) | 41.4 | 15 | Landfilling (for inert materials)
|  | Surveillance camera, French average, Equipements pour la capture d’image (caméras) (DONNEE ENVIRONNEMENTALE GENERIQUE PAR DEFAUT) | 3.73 | 15 | Landfilling (for inert materials)
|  | Router, 0.18 kg/unit, Zigbee Router (Assa Abloy) | 7.22 | 20 | Landfilling (for inert materials)
|  | WiFi access point, French average, Point d’accès Wifi (DONNEE ENVIRONNEMENTALE GENERIQUE PAR DEFAUT) | 581.81 | 25 | Landfilling (for inert materials)
|  | Flow meter with bendable plate, 0.93kg, Contrôleur de débit à palette (DONNEE ENVIRONNEMENTALE GENERIQUE PAR DEFAUT) | 0.83 | 30 | Landfilling (for inert materials)
|  | Valve, 2 or 3-way, 4.32 kg/unit, Vanne 2 ou 3 voies [DN = 50 mm] (DONNEE ENVIRONNEMENTALE GENERIQUE PAR DEFAUT) | 13.98 | 15 | Metal-containing product recycling (90 % metal) |  |  | 13.98
|  | Motor-controlled 3/2-way valve, DN = 50 mm, 5.8kg, Vanne 2 ou 3 voies motorisée (DONNEE ENVIRONNEMENTALE GENERIQUE PAR DEFAUT) | 18.83 | 15 | Landfilling (for inert materials)
|  | Controllable reduced pressure zone backflow preventer, DN 25mm, 2.4kg, Disconnecteur à zone de pression réduite contrôlable (DONNEE ENVIRONNEMENTALE GENERIQUE PAR DEFAUT) | 7.77 | 15 | Landfilling (for inert materials)
|  | Brass quarter-turn valve, 6 kg/unit, diameter: 20-100 mm, Vanne quart-de-tour en laiton [DN de 20 à 100mm] (DONNEE ENVIRONNEMENTALE GENERIQUE PAR DEFAUT) | 29.12 | 20 | Metal-containing product recycling (90 % metal) |  |  | 29.12
|  | Cast iron globe valves, DN = 50 mm,15kg, Robinet à soupape en fonte (DONNEE ENVIRONNEMENTALE GENERIQUE PAR DEFAUT) | 97.07 | 15 | Landfilling (for inert materials)
|  | 4-port water brass manifolds, 0.7 kg/unit, Collecteur (=nourrice=répartiteur=clarinette) en laiton à 4 sorties (DONNEE ENVIRONNEMENTALE GENERIQUE PAR DEFAUT) | 4.53 | 15 | Landfilling (for inert materials)
|  | Balancing brass valve, 2.3 kg/unit, Vanne d`équilibrage [DN 50] (DONNEE ENVIRONNEMENTALE GENERIQUE PAR DEFAUT) | 22.32 | 15 | Metal-containing product recycling (90 % metal) |  |  | 22.32
|  | Aluminium pipes, STD, DN 65 mm, (2 1/2 in), 14.24 kg/m, wall thickness: 5.16 mm (One Click LCA) | 10 | 60 | Metal-containing product recycling (90 % metal) |  |  | 10
|  | Expansion tank/vessel, V=25L, Vase d´expansion (DONNEE ENVIRONNEMENTALE GENERIQUE PAR DEFAUT) | 58.76 | 15 | Landfilling (for inert materials)
|  | Brass quarter-turn valve, 6 kg/unit, diameter: 20-100 mm, Vanne quart-de-tour en laiton [DN de 20 à 100mm] (DONNEE ENVIRONNEMENTALE GENERIQUE PAR DEFAUT) | 97.07 | 15 | Metal-containing product recycling (90 % metal) |  |  | 97.07
|  | Anti polution non-return check valve, 1.6kg, Clapet anti-retour / anti-pollution (DONNEE ENVIRONNEMENTALE GENERIQUE PAR DEFAUT) | 26.05 | 15 | Landfilling (for inert materials)
|  | Manometers, 2.702 kg/unit, Manomètre (DONNEE ENVIRONNEMENTALE GENERIQUE PAR DEFAUT) | 52.45 | 15 | Landfilling (for inert materials)
|  | Brass quarter-turn valve, 6 kg/unit, diameter: 20-100 mm, Vanne quart-de-tour en laiton [DN de 20 à 100mm] (DONNEE ENVIRONNEMENTALE GENERIQUE PAR DEFAUT) | 119.8 | 20 | Metal-containing product recycling (90 % metal) |  |  | 119.8
|  | Galvanized steel gas supply piping network, 50 mm, 4.89 kg/m, Réseau d`adduction gaz acier [Diam. Ext. entre 25 et 50 mm] (DONNEE ENVIRONNEMENTALE GENERIQUE PAR DEFAUT) | 116.87 | 25 | Metal-containing product recycling (90 % metal) |  |  | 116.87
|  | Thermometer, for heating network, 0.327kg, Thermomètre (circulaire, droit) pour réseau de chauffage, ECS… (DONNEE ENVIRONNEMENTALE GENERIQUE PAR DEFAUT) | 12.7 | 15 | Landfilling (for inert materials)
|  | HDPE sewage pipe, 3.68 kg/m, Système SuperTube (GEBERIT) | 163.94 | 20 | Metal-containing product recycling (90 % metal) |  |  | 163.94
|  | Brass quarter-turn valve, 0.3 kg/unit, diameter: 20 mm, Vanne quart-de-tour en laiton [DN = 20mm] (DONNEE ENVIRONNEMENTALE GENERIQUE PAR DEFAUT) | 13.59 | 15 | Metal-containing product recycling (90 % metal) |  |  | 13.59
|  | Corrugated plastic pipes, 0.138 kg/m, FFKuS-EM-F-105 co2ntrol (Fränkische Rohrwerke Gebr. Kirchner GmbH & Co.) | 9.22 | 30 | Metal-containing product recycling (90 % metal) |  |  | 9.22
|  | Overhead shower, 2.31 kg/unit, 26271007 HG Vernis Blend 200 overhead shower CN 26470000 HG Raindance Select S 240 overhead shower 28433000 HG Raindance Rainfall 180 overhead shower 26281007 HG Vernis Shape 230 overhead shower CN 26470407 HG Raindance Select S 240 overhead shower CN 28433001 HG Raindance Rainfall 180 overhead shower USA 26723000 HG Crometta S 240 overhead shower 26472000 HG Raindance 260/260 overhead shower 28433007 HG Raindance Rainfall 180 overhead shower CN 26724000 HG Crometta S 240 overhead shower 26481000 HG Raindance 260/260 overhead shower 28474000 AX Montreux overhead shower 240 26724001 HG Crometta S 240 overhead shower USA 26481001 HG Raindance 260/260 overhead shower USA 28487000 AX Montreux overhead shower 26724007 HG Crometta S 240 overhead shower CN 26481007 HG Raindance 260/260 overhead shower CN 28494000 AX overhead shower 240 26726000 HG Crometta E 240 overhead shower 26522000 HG Croma Select S 180 overhead shower 4070000 HG Croma C 100 overhead shower 26727000 HG Crometta E 240 overhead shower 26522400 HG Croma Select S 180 overhead shower 4071000 HG Croma E 100 overhead shower 26727001 HG Crometta E 240 overhead shower USA 26524000 HG Croma Select E 180 overhead shower 4331000 HG Croma E 100 overhead shower 26727007 HG Crometta E 240 overhead shower CN 26524400 HG Croma Select E 180 overhead shower 4340000 HG Raindance S 100 overhead shower 35314000 AX overhead shower 300/300 26528000 HG Croma Select E 180 overhead shower 4342000 HG Raindance S 150 overhead shower 35314007 AX overhead shower 300/300 CN 26528407 HG Croma Select E 180 overhead shower CN 4343000 HG Raindance E 150 overhead shower 4388000 HG Croma Select S 180 overhead shower USA 26577000 HG Crometta 160 overhead shower 4387000 HG Croma Select E 180 overhead shower USA 4720000 HG Raindance Select S 240 overhead shower USA 26577400 HG Crometta 160 overhead shower 4500000 HG Club 100 overhead shower 10924000 AX Starck overhead shower 240/240 26578000 HG Crometta 160 overhead shower 4725000 HG Raindance S 150 overhead shower 24001400 HG Rainmaker Select 580 overhead shower 26578400 HG Crometta 160 overhead shower 4729000 HG Raindance E 120 overhead shower 24002400 HG Rainmaker Select 460 overhead shower 26600000 HG Raindance S 300 overhead shower 4733000 HG Croma E 100 overhead shower CH 24003400 HG Rainmaker Select 460 overhead shower 26601000 HG Raindance S 300 overhead shower 4751000 HG Croma C 100 overhead shower 24005400 HG Rainmaker Select 460 overhead shower 26602407 HG PuraVida 400 overhead shower CN 4800000 HG Raindance S 150 overhead shower 24007400 HG Rainmaker Select 460 overhead shower 26605000 HG Raindance E 360 overhead shower 6498000 HG Croma overhead shower CH 24011407 HG Rainmaker Select 580 overhead shower CN 26605007 HG Raindance E 360 overhead shower CN 26465001 HG Croma 220 overhead shower USA 26217001 HG Croma 280 overhead shower USA 26609407 HG Raindance Select E 300 overhead shower CN 26478001 HG Croma 220 overhead shower USA 26220000 HG Croma 280 overhead shower 26617000 HG overhead shower 26523001 HG Croma Select S 180 overhead shower USA 26221000 HG Croma 280 overhead shower 27337000 HG Raindance Select S 300 overhead shower 26528001 HG Croma Select E 180 overhead shower USA 26226000 HG Rainfinity 250 overhead shower 27370000 HG Raindance E 240 overhead shower 27367001 HG Raindance Classic overhead shower 240 26227007 HG Rainfinity 250 overhead shower CN 27371000 HG Raindance E 360 overhead shower 27441000 HG Croma 100 overhead shower 26228000 HG Rainfinity 250 overhead shower 27375000 HG Raindance E 240 overhead shower 27443000 HG Croma 100 overhead shower 26230000 HG Rainfinity 360 overhead shower 27376000 HG Raindance E 360 overhead shower 27457001 HG Raindance S 120 overhead shower USA 26230007 HG Rainfinity 360 overhead shower CN 27378000 HG Raindance Select S 300 overhead shower 27474001 HG Raindance overhead shower 240 USA 26231000 HG Rainfinity 360 overhead shower 27378400 HG Raindance Select S 300 overhead shower 27475000 HG Clubmaster overhead shower 26234000 HG Rainfinity 360 overhead shower 27380001 HG Raindance E 240 overhead shower USA 27476001 HG Raindance overhead shower 180 USA 26238000 HG Raindance E 300 overhead shower 27381000 HG Raindance E 360 overhead shower 27486001 HG Raindance S 150 overhead shower USA 26239000 HG Raindance E 300 overhead shower 27381001 HG Raindance E 360 overhead shower USA 27486005 HG Raindance S 150 overhead shower USA 26239001 HG Raindance E 300 overhead shower USA 27385000 HG Raindance Select E 300 overhead shower 27493001 HG Raindance overhead shower 300 USA 26239007 HG Raindance E 300 overhead shower CN 27385400 HG Raindance Select E 300 overhead shower 27495001 HG Raindance S 150 overhead shower USA 26240001 HG Raindance E 300 overhead shower USA 27387001 HG Raindance Select E 300 overhead shower USA 27624001 HG Raindance S 240 overhead shower USA 26243000 HG Rainfinity 500 shoulder shower 27424000 HG Raindance C 240 overhead shower 27629001 HG Raindance S 180 overhead shower USA 26250000 HG Raindance E 300 overhead shower 27437000 HG PuraVida 400 overhead shower 27656001 HG Raindance S 180 overhead shower USA 26251000 HG Raindance E 300 overhead shower 27437400 HG PuraVida 400 overhead shower 28421001 HG Raindance C 180 overhead shower USA 26251007 HG Raindance E 300 overhead shower CN 27437401 HG PuraVida 400 overhead shower USA 28427001 HG Raindance C 240 overhead shower USA 26252000 HG Raindance E 400 overhead shower 27450000 HG Croma 160 overhead shower 28428001 HG Raindance C 300 overhead shower USA 26253000 HG Raindance E 400 overhead shower 27461000 HG Raindance overhead shower 240 28450001 HG Croma 160 overhead shower USA 26253001 HG Raindance E 400 overhead shower USA 27463000 HG Raindance overhead shower 240 28462000 HG Croma 100 overhead shower 26253007 HG Raindance E 400 overhead shower CN 27468000 HG Raindance overhead shower 180 28471001 HG Raindance C 150 overhead shower USA 26255001 HG Raindance E 400 overhead shower USA 27471000 HG Raindance overhead shower 180 28492001 HG Croma overhead shower USA 26257000 HG Croma E 280 overhead shower 27474000 HG Raindance overhead shower 240 28496000 HG Clubmaster overhead shower 26258000 HG Croma E 280 overhead shower 27476000 HG Raindance overhead shower 180 28496001 HG Clubmaster overhead shower 26258007 HG Croma E 280 overhead shower CN 27477000 HG Raindance overhead shower 240 28496931 HG Clubmaster overhead shower 26442000 HG Raindance Rainfall 150 27492000 HG Raindance overhead shower 300 26221007 HG Croma 280 overhead shower CN 26464000 HG Croma 220 overhead shower 27493000 HG Raindance overhead shower 300 26465007 HG Croma 220 overhead shower CN 26465000 HG Croma 220 overhead shower 27494000 HG Raindance overhead shower 300 26607007 HG Raindance S 180 overhead shower CN 26466000 HG Raindance Select S 240 overhead shower 27607000 HG Raindance S 240 overhead shower 26611007 HG Raindance S 240 overhead shower CN 26466400 HG Raindance Select S 240 overhead shower 27620000 HG Raindance S 240 overhead shower 27493007 HG Raindance 300 overhead shower CN 26467000 HG Raindance Select S 240 overhead shower 27623000 HG Raindance S 240 overhead shower 27494007 HG Raindance 300 overhead shower CN 26467400 HG Raindance Select S 240 overhead shower 28417000 HG Rainmaker overhead shower 27607007 HG Raindance S 240 overhead shower CN 26468000 HG Raindance Select E 300 overhead shower 28423000 HG Crometta 85 overhead shower 27623007 HG Raindance S 240 overhead shower CN 26469000 HG Raindance Select S 240 overhead shower 28424000 HG Crometta 85 overhead shower 26277001 HG Vernis Blend overhead shower 200 USA 26469001 HG Raindance Select S 240 overhead shower USA 28425000 HG Crometta 85 overhead shower 26271000 HG Vernis Blend overhead shower 200 26283000 HG Vernis Shape overhead shower 230 26277000 HG Vernis Blend overhead shower 200 26281000 HG Vernis Shape overhead shower 230 26283001 HG Vernis Shape overhead shower 230 USA 26093000 HG Vernis Blend overhead shower 200 (HANSGROHE SE) | 157.08 | 60 | Metal-containing product recycling (90 % metal) |  |  | 157.08
|  | PVC cable ducts and bends, 50 mm, SN8, 0,083 kg/m2 (Pipelife Norge) | 9.16 | 25 | Landfilling (for inert materials)
|  | PVC cable ducts and bends, 50 mm, SN8, 0,083 kg/m2 (Pipelife Norge) | 10.85 | 15 | Landfilling (for inert materials)
|  | PVC cable ducts and bends, 50 mm, SN8, 0,083 kg/m2 (Pipelife Norge) | 10.85 | 15 | Landfilling (for inert materials)
|  | Stainless steel piping, water supply network, 4.5 kg/m, diameter 50 mm, Réseau d`adduction d`eau en acier inoxydable [Diam. Ext. = 50 mm] (DONNEE ENVIRONNEMENTALE GENERIQUE PAR DEFAUT) | 1179.34 | 15 | Landfilling (for inert materials)
|  | Corrugated plastic pipes, 0.138 kg/m, FFKuS-EM-F-105 co2ntrol (Fränkische Rohrwerke Gebr. Kirchner GmbH & Co.) | 52.09 | 15 | Metal-containing product recycling (90 % metal) |  |  | 52.09
|  | Corrugated plastic pipes, 0.138 kg/m, FFKuS-EM-F-105 co2ntrol (Fränkische Rohrwerke Gebr. Kirchner GmbH & Co.) | 52.09 | 15 | Metal-containing product recycling (90 % metal) |  |  | 52.09
|  | PVC resin pipes, for sewerage, drainage and conduits application, 16 - 315 mm, 1350 - 1550 kg/m3 (Rifeng) | 556.88 | 15 | Metal-containing product recycling (90 % metal) |  |  | 556.88
|  | Corrugated plastic pipes, 0.138 kg/m, FFKuS-EM-F-105 co2ntrol (Fränkische Rohrwerke Gebr. Kirchner GmbH & Co.) | 124.3 | 25 | Metal-containing product recycling (90 % metal) |  |  | 124.3
|  | Corrugated plastic pipes, 0.138 kg/m, FFKuS-EM-F-105 co2ntrol (Fränkische Rohrwerke Gebr. Kirchner GmbH & Co.) | 153.7 | 15 | Metal-containing product recycling (90 % metal) |  |  | 153.7
|  | Corrugated plastic pipes, 0.138 kg/m, FFKuS-EM-F-105 co2ntrol (Fränkische Rohrwerke Gebr. Kirchner GmbH & Co.) | 294.21 | 15 | Metal-containing product recycling (90 % metal) |  |  | 294.21
|  | Sewage water drainage piping network, per m2 GIFA (residential buildings) | 821.5 | 30 | Metal-containing product recycling (90 % metal) |  |  | 821.5
|  | Air filter with motorized hood, 133.1 kg/unit, Hotte de restauration collective [l=3000mm] - DONNEE ENVIRONNEMENTALE PAR DEFAUT (MINISTERE DE L’ENVIRONNEMENT, DE L’ENERGIE ET DE LA MER - MINISTERE DU LOGEMENT ET DE L´HABITAT DURABLE) | 6.66 | 20 | Metal-containing product recycling (90 % metal) |  |  | 6.66
|  | Smoke extraction grill and flap, surface libre=12.5 à 50dm2, Grille et volet de désenfumage (DONNEE ENVIRONNEMENTALE GENERIQUE PAR DEFAUT) | 5.93 | 20 | Metal-containing product recycling (90 % metal) |  |  | 5.93
|  | Circular ceiling vent (Plenum not included), Q min. = 500 m3/h, Q max. = 1000 m3/h, Diffuseur d´air circulaire sur plénum (DONNEE ENVIRONNEMENTALE GENERIQUE PAR DEFAUT) | 0.51 | 20 | Metal-containing product recycling (90 % metal) |  |  | 0.51
|  | Air filter with motorized hood, 133.1 kg/unit, Hotte de restauration collective [l=3000mm] - DONNEE ENVIRONNEMENTALE PAR DEFAUT (MINISTERE DE L’ENVIRONNEMENT, DE L’ENERGIE ET DE LA MER - MINISTERE DU LOGEMENT ET DE L´HABITAT DURABLE) | 27.95 | 20 | Metal-containing product recycling (90 % metal) |  |  | 27.95
|  | Single flow ventilation box, per unit, 63.54 kg/unit, EasyVEC® (ALDES) | 15.89 | 20 | Metal-containing product recycling (90 % metal) |  |  | 15.89
|  | Smoke extraction grill and flap, surface libre=12.5 à 50dm2, Grille et volet de désenfumage (DONNEE ENVIRONNEMENTALE GENERIQUE PAR DEFAUT) | 24.27 | 20 | Metal-containing product recycling (90 % metal) |  |  | 24.27
|  | Circular ceiling vent (Plenum not included), Q min. = 500 m3/h, Q max. = 1000 m3/h, Diffuseur d´air circulaire sur plénum (DONNEE ENVIRONNEMENTALE GENERIQUE PAR DEFAUT) | 2.12 | 20 | Metal-containing product recycling (90 % metal) |  |  | 2.12
|  | Single flow ventilation box, per unit, 63.54 kg/unit, EasyVEC® (ALDES) | 65.4 | 20 | Metal-containing product recycling (90 % metal) |  |  | 65.4
|  | Butterfly valve, fire suppressing, Diam.=100mm, Cartouche coupe feu ou pare-flamme (DONNEE ENVIRONNEMENTALE GENERIQUE PAR DEFAUT) | 0.69 | 30 | Metal-containing product recycling (90 % metal) |  |  | 0.69
|  | Rectangular fire damper, per unit, 14 kg/unit, ISONE 2 Rectangulaire 400x500 mm (ALDES) | 32.92 | 20 | Metal-containing product recycling (90 % metal) |  |  | 32.92
|  | Hydraulic separator, 30 kg/unit, Bouteille de découplage [V=60L] - DONNEE ENVIRONNEMENTALE PAR DEFAUT (MINISTERE DE L’ENVIRONNEMENT, DE L’ENERGIE ET DE LA MER - MINISTERE DU LOGEMENT ET DE L´HABITAT DURABLE) | 97.07 | 15 | Metal-containing product recycling (90 % metal) |  |  | 97.07
|  | Electrical control panel, IB+ Touch Building Controller (SOMFY) | 6.6 | 15 | Metal-containing product recycling (90 % metal) |  |  | 6.6
|  | Rectangular fire damper, per unit, 14 kg/unit, ISONE 2 Rectangulaire 400x500 mm (ALDES) | 135.44 | 20 | Metal-containing product recycling (90 % metal) |  |  | 135.44
|  | Suction vent, French average, Bouche d’extraction (DONNEE ENVIRONNEMENTALE GENERIQUE PAR DEFAUT) | 3.27 | 20 | Metal-containing product recycling (90 % metal) |  |  | 3.27
|  | Butterfly valve, fire suppressing, Diam.=100mm, Cartouche coupe feu ou pare-flamme (DONNEE ENVIRONNEMENTALE GENERIQUE PAR DEFAUT) | 7.97 | 15 | Metal-containing product recycling (90 % metal) |  |  | 7.97
|  | Ventilation ducting, cylindrical, Double paroi : diamètre intérieur 20 cm, diamètre exterieur 35cm, Conduits de fumisterie - Acier (DONNEE ENVIRONNEMENTALE GENERIQUE PAR DEFAUT) | 178.74 | 20 | Metal-containing product recycling (90 % metal) |  |  | 178.74
|  | Suction vent, French average, Bouche d’extraction (DONNEE ENVIRONNEMENTALE GENERIQUE PAR DEFAUT) | 13.46 | 20 | Metal-containing product recycling (90 % metal) |  |  | 13.46
|  | Ventilation ducting, cylindrical, Double paroi : diamètre intérieur 20 cm, diamètre exterieur 35cm, Conduits de fumisterie - Acier (DONNEE ENVIRONNEMENTALE GENERIQUE PAR DEFAUT) | 735.44 | 20 | Metal-containing product recycling (90 % metal) |  |  | 735.44
|  | Underfloor heating system PEX, installation pipe spacing: 200mm, 30 mm insulation panel | 1222.2 | 25 | Metal-containing product recycling (90 % metal) |  |  | 1222.2
|  | Underfloor heating system PEX, installation pipe spacing: 200mm, 30 mm insulation panel | 5028.8 | 25 | Metal-containing product recycling (90 % metal) |  |  | 5028.8
|  | Flexible ventilation ducting, Diam. 200mm, Conduits flexibles (DONNEE ENVIRONNEMENTALE GENERIQUE PAR DEFAUT) | 3.8 | 20 | Steel recycling |  |  | 3.8
|  | Flexible ventilation ducting, Diam. 200mm, Conduits flexibles (DONNEE ENVIRONNEMENTALE GENERIQUE PAR DEFAUT) | 15.65 | 20 | Steel recycling |  |  | 15.65
|  | Indoor pendant lights, painted black (1 side), 1000 dia, 2,54 kg/unit, Ulu Half Paint, black (1 side) (David Trubridge Limited (2020)) | 45.26 | 20 | Landfilling (for inert materials)
|  | LED lighting, P = 40W, Réglette LED (DONNEE ENVIRONNEMENTALE GENERIQUE PAR DEFAUT) | 168.07 | 20 | Landfilling (for inert materials)
|  | Indoor luminescent ceiling light, linear, P=20W, Encastrés intérieurs linéaires pour éclairage tertiaire (DONNEE ENVIRONNEMENTALE GENERIQUE PAR DEFAUT) | 2504.91 | 20 | Landfilling (for inert materials)
|  | Fluorescent lamp, T8-18W, 0.07 kg/unit | 40.77 | 20 | Landfilling (for inert materials)
|  | Cabinet enclosure, 23.4inx 68.25inx 26.3in (Legrand) | 47.31 | 25 | Metal-containing product recycling (90 % metal) |  |  | 47.31
|  | Lead Acid Battery, French average, capacité=200Ah, Batterie Plomb Acide (DONNEE ENVIRONNEMENTALE GENERIQUE PAR DEFAUT) | 38.4 | 45 | Metal-containing product recycling (90 % metal) |  |  | 38.4
|  | Two button gang slanted switch, 83.14 g/unit, WNT352, WNT352, 80141600 (Hager SE) | 0.094 | 25 | Metal-containing product recycling (90 % metal) |  |  | 0.094
|  | Single and three phase distribution boards, 14.7 kg/unit, Acti9 Isobar P Distribution Board -SEA9BPN12 (Schneider Electric) | 34.25 | 15 | Metal-containing product recycling (90 % metal) |  |  | 34.25
|  | Circulator pump, for liquids in HVAC systems, Group 1: flow rate 6.1 m3/h, head max. 4 m, power input avg. 0.0238 kW, Magna3 (Grundfos) | 20.74 | 15 | Metal-containing product recycling (90 % metal) |  |  | 20.74
|  | Built in electrical installation enclosure, 11.63 kg/unit, KPTS5763, KPTS5753 - KPTS5742 - KPTS3741 - KPTS3731 (COFRELEC Industrie) | 39.71 | 25 | Metal-containing product recycling (90 % metal) |  |  | 39.71
|  | Switches, 13-40A, 230-415V, Interrupteurs, inverseurs, commutateurs… (DONNEE ENVIRONNEMENTALE GENERIQUE PAR DEFAUT) | 1.46 | 25 | Metal-containing product recycling (90 % metal) |  |  | 1.46
|  | Metallic electrical equipment box/cabinet, 904421N (LEGRAND) | 31.99 | 15 | Metal-containing product recycling (90 % metal) |  |  | 31.99
|  | Multimedia box with telephone, TV and LAN outputs, 1.485 kg/unit, RJ45 413218 413218 - 413219 (LEGRAND) | 6.62 | 15 | Metal-containing product recycling (90 % metal) |  |  | 6.62
|  | Cable connector, 120 Ohms, Resistance Terminaison RJ12 120 Ohms (Hager SE) | 0.012 | 20 | Metal-containing product recycling (90 % metal) |  |  | 0.012
|  | HVAC regulator with display and key pad, 0.107 kg/unit, 7410003-MDE BOITIER AMB LCD HVAC (Delta Dore) | 0.48 | 20 | Metal-containing product recycling (90 % metal) |  |  | 0.48
|  | Commercial grade washing machine, 1040 x 1220 x 2050 mm (41 x 48 x 81 in), 15kg capacity, 210.5 kg/unit (464.0 lbs/unit) | 1262.7 | 15 | Metal-containing product recycling (90 % metal) |  |  | 1262.7
|  | Circulator pump, for liquids in HVAC systems, Group 5: flow rate 9.7 m3/h, head max. 12 m, power input avg. 0.0739 kW, Magna3 (Grundfos) | 41.48 | 15 | Metal-containing product recycling (90 % metal) |  |  | 41.48
|  | Fluorescent lamp, T5-14W, 0.05 kg/unit | 0.49 | 20 | Metal-containing product recycling (90 % metal) |  |  | 0.49
|  | Distribution board, 190.3 kg/unit, PRISMA P CUBICLE 1000A (SCHNEIDER ELECTRIC INDUSTRIES SAS) | 1903 | 45 | Metal-containing product recycling (90 % metal) |  |  | 1903
|  | Electricity meter, French average, Compteur électrique (DONNEE ENVIRONNEMENTALE GENERIQUE PAR DEFAUT) | 34.14 | 25 | Metal-containing product recycling (90 % metal) |  |  | 34.14
|  | Splitter with connector, 0.148 kg/unit, R9EXHC13 0 (SCHNEIDER ELECTRIC INDUSTRIES SAS) | 2.64 | 20 | Metal-containing product recycling (90 % metal) |  |  | 2.64
|  | Output module, flush mounted, 0.123 kg/unit, TXB692F TYB692F; TYB602F; TYB601B; TXB692F; TXB602F; TXB601B (Hager SE) | 2.74 | 15 | Metal-containing product recycling (90 % metal) |  |  | 2.74
|  | Indicator light push buttom, 0.0505 kg/unit, A9E18037 0 (SCHNEIDER ELECTRIC INDUSTRIES SAS) | 2.25 | 15 | Metal-containing product recycling (90 % metal) |  |  | 2.25
|  | Consumer Unit 6 way with door, PEP - Classic+ Metallic, S9HCL16 (SCHNEIDER ELECTRIC INDUSTRIES SAS) | 136.11 | 45 | Metal-containing product recycling (90 % metal) |  |  | 136.11
|  | Junction box, 0.154 kg/unit, IP55 100x100 (B05534), B05534, B05546 (Hager SE) | 9.39 | 15 | Metal-containing product recycling (90 % metal) |  |  | 9.39
|  | Junction box, 0.154 kg/unit, IP55 100x100 (B05534), B05534, B05546 (Hager SE) | 9.39 | 15 | Metal-containing product recycling (90 % metal) |  |  | 9.39
|  | Emergency evacuation lighting, 0.604 kg/unit, 0 The environmenal data is representative of the following products : <cat.number list> (LEGRAND) | 67.27 | 20 | Metal-containing product recycling (90 % metal) |  |  | 67.27
|  | TV socket, 48g, WXF25x + WXD251Bx (Hager SE) | 5.36 | 15 | Metal-containing product recycling (90 % metal) |  |  | 5.36
|  | Circuit breaker, French average, Coupe circuit (DONNEE ENVIRONNEMENTALE GENERIQUE PAR DEFAUT) | 8.04 | 25 | Metal-containing product recycling (90 % metal) |  |  | 8.04
|  | Two way switch, 0.05 kg/unit, S510204 S510214 S510204 - S510214 (SCHNEIDER ELECTRIC INDUSTRIES SAS) | 6.1 | 15 | Metal-containing product recycling (90 % metal) |  |  | 6.1
|  | Two way switch, 0.05 kg/unit, S510204 S510214 S510204 - S510214 (SCHNEIDER ELECTRIC INDUSTRIES SAS) | 6.1 | 15 | Metal-containing product recycling (90 % metal) |  |  | 6.1
|  | Light switch, 0.113 kg/unit, 077001L (mécanisme) / 078801L (plaque) / 080250 (support) mécanisme : 077001L - 079201L - 079101L - plaque : 078801L - 079301L - support : 080250 (LEGRAND) | 13.78 | 15 | Metal-containing product recycling (90 % metal) |  |  | 13.78
|  | Light switch, 0.113 kg/unit, 077001L (mécanisme) / 078801L (plaque) / 080250 (support) mécanisme : 077001L - 079201L - 079101L - plaque : 078801L - 079301L - support : 080250 (LEGRAND) | 13.78 | 15 | Metal-containing product recycling (90 % metal) |  |  | 13.78
|  | Smoke detector, French average, Détecteurs de fumée (DONNEE ENVIRONNEMENTALE GENERIQUE PAR DEFAUT) | 129.2 | 15 | Metal-containing product recycling (90 % metal) |  |  | 129.2
|  | Power cable connectors, Connecteur permettant de rassembler des câbles de transport d´énergie (DONNEE ENVIRONNEMENTALE GENERIQUE PAR DEFAUT) | 125.38 | 15 | Metal-containing product recycling (90 % metal) |  |  | 125.38
|  | Power cable connectors, Connecteur permettant de rassembler des câbles de transport d´énergie (DONNEE ENVIRONNEMENTALE GENERIQUE PAR DEFAUT) | 125.38 | 15 | Metal-containing product recycling (90 % metal) |  |  | 125.38
|  | RJ45 socket, 0.119 kg/unit, 6A FTP, 069559 (LEGRAND) | 141.69 | 30 | Metal-containing product recycling (90 % metal) |  |  | 141.69
|  | Adaptator female/female, RJ45 180°, Adaptator RJ45 female/female 180° (Hager SE) | 55.66 | 30 | Metal-containing product recycling (90 % metal) |  |  | 55.66
|  | Cable 5-wire, 0.168 kg/m | 365.97 | 30 | Metal-containing product recycling (90 % metal) |  |  | 365.97
|  | Cable connector, 120 Ohms, Resistance Terminaison RJ12 120 Ohms (Hager SE) | 14.71 | 30 | Metal-containing product recycling (90 % metal) |  |  | 14.71
|  | Steel sheet hot dip galvanized, 2-20 mm, 7840 kg/m3 | 156.8 | 20 | Steel recycling |  |  | 156.8
|  | Steel sheet hot dip galvanized, 2-20 mm, 7840 kg/m3 | 627.2 | 20 | Steel recycling |  |  | 627.2
|  | Galvanized steel railing for supporting partitions or plasterboard, 0.415 kg/m, Fourrure F47, Fourrure F45, Fourrure MOB, Fourrure CD 60, Fourrure F60 OMEGA, Fourrure FL55, Entretoise F47. (KNAUF) | 0.15 | 30 | Steel recycling |  |  | 0.15
|  | Flush metal enclosure with door, 23.1 kg/unit, 401449 + 401459 Ref door : 401441/401451, 401442/401452 , 401443/401453, 401447/401457, 401448 401458, 401449/401459 (LEGRAND) | 1.45 | 30 | Metal-containing product recycling (90 % metal) |  |  | 1.45
|  | Booster pump, 18.1 kg/unit, Groupe de surpression (DONNEE ENVIRONNEMENTALE GENERIQUE PAR DEFAUT) | 36.2 | 35 | Landfilling (for inert materials)
|  | Red brass part | 2.23 | 15 | Steel recycling |  |  | 2.23
|  | Enclosure cabinet, 3.43 kg/unit, Coffret vega, en saillie, 72 modules, sans porte Coffret vega, en saillie, de 18 à 72 modules, sans porte (VBX18X) (Hager SE) | 9.76 | 25 | Metal-containing product recycling (90 % metal) |  |  | 9.76
|  | LAN cable, 0.16 kg/m, CAT6A F/UTP, 032878 (LEGRAND) | 0.46 | 25 | Landfilling (for inert materials)
|  | Aluminium die-cast parts, 2700 kg/m3 | 2.9 | 30 | Aluminium recycling |  |  | 2.9
|  | Reversible air/water heat pump for collective housing, 322.8 kg/unit, P=40 kW, Pompe à chaleur air eau pour logement collectif/bâtiment tertiaire réversible [Pchaud = 40 kW] (DONNEE ENVIRONNEMENTALE GENERIQUE PAR DEFAUT) | 1044.42 | 15 | Metal-containing product recycling (90 % metal) |  |  | 1044.42
|  | Combined refrigerator-freezer, 277 L net volume model, Outer dimensions: 186 x 60 x 64 cm (73 x 24 x 25 in), 69.65 kg/unit (153.55 lb/unit) | 278.6 | 15 | Metal-containing product recycling (90 % metal) |  |  | 278.6
|  | Power supply, 0.04 kg/unit, Securitron AQD6 Series Power Supplies (Assa Abloy) | 0.18 | 15 | Metal-containing product recycling (90 % metal) |  |  | 0.18
|  | Electrical equipment box/cabinet CE, 1200 x 800 x 250mm,, QUADRO CE 1200X 800 X 250 C/ FLANGE (901131) (LEGRAND) | 178.28 | 20 | Metal-containing product recycling (90 % metal) |  |  | 178.28
|  | Brass tap, 0.3kg, Robinet d´arrêt/de coupure en laiton (DONNEE ENVIRONNEMENTALE GENERIQUE PAR DEFAUT) | 1.5 | 60 | Metal-containing product recycling (90 % metal) |  |  | 1.5
|  | Commercial electric hobs, 700 x 800 x 330 mm (28 x 31 x 13 in), four-cooking zone, 80.1 kg/unit (176 lbs/unit) | 400.4 | 15 | Metal-containing product recycling (90 % metal) |  |  | 400.4
|  | Electric built-in oven, 60 x 60 x 56 cm (24 x 24 x 22 in), 28.42 kg/unit (62.66 lb/unit) | 142.08 | 15 | Metal-containing product recycling (90 % metal) |  |  | 142.08
|  | Audible signaling device (siren), Matériel de signalisation phonique (sirène) (DONNEE ENVIRONNEMENTALE GENERIQUE PAR DEFAUT) | 26.4 | 15 | Metal-containing product recycling (90 % metal) |  |  | 26.4
|  | Microwave, 280 x 402 x 212 mm (11.0 x 15.9 x 8.3 in), 17L capacity, 10.6 kg/unit (23.4 lbs/unit) | 105.95 | 15 | Metal-containing product recycling (90 % metal) |  |  | 105.95
|  | Electric built-in oven, 60 x 60 x 56 cm (24 x 24 x 22 in), 28.42 kg/unit (62.66 lb/unit) | 284.17 | 15 | Metal-containing product recycling (90 % metal) |  |  | 284.17
|  | Cooktop with four induction hobs, 5 x 60 x 52 cm (2 x 24 x 21 in), 11.55 kg/unit (25.46 lb/unit) | 115.54 | 15 | Metal-containing product recycling (90 % metal) |  |  | 115.54
|  | Air heat pump, 2,2 kW, R410A | 350 | 25 | Metal-containing product recycling (90 % metal) |  |  | 350
|  | Cold water storage tank, 81.77 kg/unit, Ballon de stockage d eau glacée [V=300L] - DONNEE ENVIRONNEMENTALE PAR DEFAUT (MINISTERE DE L’ENVIRONNEMENT, DE L’ENERGIE ET DE LA MER - MINISTERE DU LOGEMENT ET DE L´HABITAT DURABLE) | 899.47 | 25 | Metal-containing product recycling (90 % metal) |  |  | 899.47
|  | Rock wool insulation, aluminium foil faced, L= 0.034 W/mK, R= 0.9 m2K/W, 30 mm, 2.87 kg/m2, 95.66 kg/m3, Lambda=0.034 W/(m.K), Rocflam 30 mm (SAINT-GOBAIN ISOVER) | 42.36 | 20 | Landfilling (for inert materials)
|  | Earthing bar, 0.4 kg/unit, Barette de coupure de terre haute (DONNEE ENVIRONNEMENTALE GENERIQUE PAR DEFAUT) | 5.98 | 30 | Metal-containing product recycling (90 % metal) |  |  | 5.98
|  | Aluminium wire rod for electrical applications, Aluminium Wire rod - series 6000 (TRIMET France) | 15.29 | 30 | Aluminium recycling |  |  | 15.29
|  | Autonomous fire alarm system, BAASL Sa (1 405 31) (Legrand) | 12.94 | 15 | Metal-containing product recycling (90 % metal) |  |  | 12.94
|  | Fire sprinkler, 0.072 kg/unit, Sprinkler pendant (DONNEE ENVIRONNEMENTALE GENERIQUE PAR DEFAUT) | 2.02 | 30 | Steel recycling |  |  | 2.02
|  | Gas pipe protection channel from stainless steel, largeur 90 mm, 1.4kg/m, Goulotte de protection en acier inox pour conduite de gaz se situant à une hauteur inférieure à 2m (DONNEE ENVIRONNEMENTALE GENERIQUE PAR DEFAUT) | 33.97 | 30 | Stainless steel recycling |  |  | 33.97
|  | Precast concrete paver, 60 mm, 135.78 kg/m2 (CENTRE D`ETUDES ET DE RECHERCHES DE L`INDUSTRIE DU BÉTON) | 46.46 | 30 | Rebar separated (2 %), concrete to aggregate |  |  | 46.46
|  | Stainless steel grab bars, 8.93 kg/m, GBS-6S, GBS-6W (Construction Specialties (CS)) | 428.64 | 60 | Stainless steel recycling |  |  | 428.64
|  | Solvent-borne varnish, 0.25 kg/m2 (SIPEV) | 12.72 | 15 | Landfilling (for inert materials)
|  | Waterborne alkyd modified acrylic paint for industrial painting of metals, anti-corrosive, 1.3 kg/L, solids/weight 60%, spreading rate 5-10 m2/L, Fontecryl SC-MR 10 (Tikkurila Group) | 9.42 | 15 | Landfilling (for inert materials)
|  | Rock wool insulation, aluminium foil faced, L= 0.034 W/mK, R= 0.9 m2K/W, 30 mm, 2.87 kg/m2, 95.66 kg/m3, Lambda=0.034 W/(m.K), Rocflam 30 mm (SAINT-GOBAIN ISOVER) | 174.28 | 20 | Landfilling (for inert materials)
|  | Electric heated towel rail, 18.2 kg/piece, T39EL/6 – stainless steel (VOLA) | 1146.6 | 25 | Metal-containing product recycling (90 % metal) |  |  | 1146.6
|  | Cable tray system, 4.62 kg/m, BS H72 x L316 Ref 403037 (NIEDAX FRANCE) | 297.06 | 25 | Metal-containing product recycling (90 % metal) |  |  | 297.06
|  | Acrylic shower screen, 5.15 kg/m2, Paroi de douche en acrylique [ep = 4mm] - DONNEE ENVIRONNEMENTALE PAR DEFAUT (MINISTERE DE L’ENVIRONNEMENT, DE L’ENERGIE ET DE LA MER - MINISTERE DU LOGEMENT ET DE L´HABITAT DURABLE) | 463.5 | 30 | Plastic-based material incineration
|  | Galvanized steel water supply plumbing, French average, DN=110mm, Réseau d’adduction d’eau en acier galvanisé (DONNEE ENVIRONNEMENTALE GENERIQUE PAR DEFAUT) | 922 | 30 | Steel recycling |  |  | 922
|  | Communication cable, 0.231 kg/m, Câble PTT 288 [14 paires] - DONNEE ENVIRONNEMENTALE PAR DEFAUT (MINISTERE DE L’ENVIRONNEMENT, DE L’ENERGIE ET DE LA MER - MINISTERE DU LOGEMENT ET DE L´HABITAT DURABLE) | 25.73 | 30 | Landfilling (for inert materials)
|  | Steel sheet hot dip galvanized, 2-20 mm, 7840 kg/m3 | 122.68 | 30 | Steel recycling |  |  | 122.68
|  | Communication cable, 0.231 kg/m, Câble PTT 288 [14 paires] - DONNEE ENVIRONNEMENTALE PAR DEFAUT (MINISTERE DE L’ENVIRONNEMENT, DE L’ENERGIE ET DE LA MER - MINISTERE DU LOGEMENT ET DE L´HABITAT DURABLE) | 30.87 | 20 | Landfilling (for inert materials)
|  | Steel sheet (0.3-30mm), 7874.0 kg/m3, (0,3-3,0mm) | 134.29 | 25 | Steel recycling |  |  | 134.29
|  | Copper data cable, plenum rated, 0.0454 kg/m, 10Gain XP 6A (Superior Essex) | 10.11 | 15 | Landfilling (for inert materials)
|  | Pipe insulation, flexible elastomeric foam, 0.0743 kg/m, 52 kg/m3, INSUL-TUBE® (NMC S.A.) | 20.43 | 15 | Landfilling (for inert materials)
|  | Communication cable, fiber optic, 12 optic fibers, 94.3g/m, MBO 12FO version renforcée B1216 (ACOME) | 40.92 | 30 | Landfilling (for inert materials)
|  | Telephone cables, 0.06 kg/m, SYT320G5 YT120R5 –SYT720G5 –SYT1520G5 –SYT3020G5 (CAE GROUPE) | 26.04 | 30 | Landfilling (for inert materials)
|  | LAN cable, 0.122 kg/m, CAT6A F FTP, 032798 (LEGRAND) | 102.38 | 15 | Landfilling (for inert materials)
|  | LAN cable, 0.122 kg/m, CAT6A F FTP, 032798 (LEGRAND) | 102.38 | 15 | Landfilling (for inert materials)
|  | Power cable with copper conductor and XLPE-insulation for outdoor use, 0.46 kg/m, SE-N1XE-U Light 4G10 (Prysmian Group Norge AB) | 509.36 | 25 | Landfilling (for inert materials)
|  | Coaxial cable (TV / FM), Diam. 30 mm, Câble coaxial (TV / FM) (DONNEE ENVIRONNEMENTALE GENERIQUE PAR DEFAUT) | 1041.79 | 20 | Landfilling (for inert materials)
|  | Communication cable, fiber optic, 12 optic fibers, 94.3g/m, MBO 12FO version renforcée B1216 (ACOME) | 113.41 | 20 | Landfilling (for inert materials)
|  | Coaxial cable (TV / FM), Diam. 30 mm, Câble coaxial (TV / FM) (DONNEE ENVIRONNEMENTALE GENERIQUE PAR DEFAUT) | 2083.58 | 15 | Landfilling (for inert materials)
|  | Communication cable, 0.231 kg/m, Câble PTT 288 [14 paires] - DONNEE ENVIRONNEMENTALE PAR DEFAUT (MINISTERE DE L’ENVIRONNEMENT, DE L’ENERGIE ET DE LA MER - MINISTERE DU LOGEMENT ET DE L´HABITAT DURABLE) | 812.99 | 15 | Landfilling (for inert materials)
|  | Communication cable, 0.231 kg/m, Câble PTT 288 [14 paires] - DONNEE ENVIRONNEMENTALE PAR DEFAUT (MINISTERE DE L’ENVIRONNEMENT, DE L’ENERGIE ET DE LA MER - MINISTERE DU LOGEMENT ET DE L´HABITAT DURABLE) | 888.09 | 15 | Landfilling (for inert materials)
|  | Drinking water supply piping network, per m2 GIFA (residential buildings) | 1169.47 | 60 | Metal-containing product recycling (90 % metal) |  |  | 1169.47
|  | LAN cable, 0.122 kg/m, CAT6A F FTP, 032798 (LEGRAND) | 7257.1 | 30 | Landfilling (for inert materials)
6 | Prefabricated Buildings and Building Units
7 | Work to Existing Building
8 | External works
|  | Porcelain stoneware tiles, 7,6 - 14 mm, 17,1 - 31,9 kg/m2, average density: 2257,99 kg/m3 (PAVIGRÉS CERÂMICAS, S.A) | 468.53 | 30 | Brick/stone crushed to aggregate (for sub-base layers) |  |  | 468.53
|  | Natural stone slab for exterior paving, 30 mm, 86.8 kg/m2, 2757 kg/m3, Infercoa or Black Quartzite (CUPA) | 2894.85 | 60 | Brick/stone crushed to aggregate (for sub-base layers) |  |  | 2894.85
|  | Wooden decking, cladding and planed timber for joinery applications, 510kg/m3, Moistr. 3-5%, Accoya Radiata Pine (Accsys Technologies PLC) | 685.44 | 60 | Wood incineration
|  | Resin bound aggregate decorative paving system, 3-10 mm grain size, 100 - 150 mm, 1060 kg/m3, Addaset, Addabound, Terrabound and Terrabase (Addagrip Terraco) | 29892 | 30 | Asphalt reuse via reprocessing
|  | Precast concrete block, 700-2100 kg/m3 (BPCF) | 42750 | 60 | Concrete crushed to aggregate (for sub-base layers), Portland Cement 200 kg / m3 |  |  | 42750
|  | Sand, compacted dry density, 1682 kg/m3 | 1892.25 | 60
|  | Facing bricks, clay pavers and brick slips, 900-2500 kg/m3 (Bauen mit Backstein Zweischalige Wand Marketing) | 3825 | 60 | Brick/stone crushed to aggregate (for sub-base layers) |  |  | 3825
|  | Aggregate (crushed gravel), generic, dry bulk density, 1600 kg/m3 | 6000 | 60
Refrigerants |  | Refrigerant name | Initial Charge(kg) | Annual leakage rate % | Refrigerant GWP (kgCO2e/kg) | End of Life recovery rate %
a | Refrigerants Type 1 (if applicable) - please see CIBSE TM65 for methodology | R410a | 24 | 2 |  | 99 |  |  | Please add rows if required
b | Refrigerants Type 2 (if applicable) - please see CIBSE TM65 for methodology | R32 | 2 | 2 |  | 99
c | Refrigerants Type 3 (if applicable) - please see CIBSE TM65 for methodology
|  | TOTAL | 5043232.916 |  |  |  | 597859.34 | 3912958.376
|  | Material intensity (kg/m2 GIA) | 1125.973 |  |  |  | 133.4805 | 873.6232
GWP POTENTIAL FOR ALL LIFE-CYCLE MODULES (kgCO2e) (See Note 1 below if you entered a reference study period in cell C12) |  | Sequestered (or biogenic) carbon (negative value) (kgCO2e) | Product stage (kgCO2e) | Construction process stage (kgCO2e) |  | Use stage (kgCO2e) | [7 empty] | End of Life (EoL) stage (kgCO2e) |  |  |  | TOTAL Modules A-C kgCO2e | Benefits and loads beyond the system boundary (kgCO2e)
|  |  | Module A |  |  | Module B | [7 empty] | Module C |  |  |  |  | Module D
Building element category |  |  | [A1] to [A3] | [A4] | [A5] | [B1] | [B2] | [B3] | [B4] | [B5] | [B6] |  | [B7] | [C1] | [C2] | [C3] | [C4]
0.1 | Demolition: Toxic/Hazardous/Contaminated Material Treatment | [16 empty] | 0
0.2 | Major Demolition Works | [12 empty] | 15228.6 |  |  |  | 15228.6
0.3 | Temporary Support to Adjacent Structures | [16 empty] | 0
0.4 | Specialist Ground Works | [16 empty] | 0
0.5 | Temporary Diversion Works | [16 empty] | 0
1 | Substructure | 0 | 417985 | [A4]: 6476.77; [A5]: 18739.62 |  |  |  | 3660.09 | 20242.67 | 1.62 | 467105.77 | -67621.5
2.1 | Superstructure: Frame | 0 | 318691.3 | [A4]: 1309.71; [A5]: 10847.03; Module B [B4]: 1315.14; Module B [B5]: 0 |  |  |  | 5641.12 | 337.06 |  | 338141.36 | -323709
2.2 | Superstructure: Upper Floors | 0 | 389163.6 | [A4]: 4699.83; [A5]: 33269.06; Module B [B4]: 138.54; Module B [B5]: 0 |  |  |  | 5877.47 | 1115.6 | 11.93 | 434276.03 | -62934.4
2.3 | Superstructure: Roof | -91356.7 | 72984.6 | [A4]: 1003.14; [A5]: 6509.64; Module B [B4]: 7688.07; Module B [B5]: 0 |  |  |  | 761.28 | 96270.35 | 48.16 | 93908.54 | -47209.3
2.4 | Superstructure: Stairs and Ramps | -162.07 | 3275.46 | [A4]: 21.4; [A5]: 174.42 |  |  |  | 187.49 | 174.87 |  | 3671.57 | -1252.43
2.5 | Superstructure: External Walls | 0 | 271008 | [A4]: 2835.11; [A5]: 20426.27; Module B [B4]: 5128.84; Module B [B5]: 0 |  |  |  | 3492.11 | 321.24 | 156.16 | 303367.73 | -16363.4
2.6 | Superstructure: Windows and External Doors | -1857.9 | 69309.31 | [A4]: 81.2; [A5]: 0; Module B [B4]: 22744.39; Module B [B5]: 0 |  |  |  | 579.2 | 1875.69 | 8.41 | 92740.3 | -1565.52
2.7 | Superstructure: Internal Walls and Partitions | -1635.9 | 94677.66 | [A4]: 431.99; [A5]: 8208.98 |  |  |  | 3753.09 | 1784.59 | 40.43 | 107260.84 | -16747.8
2.8 | Superstructure: Internal Doors | -10396.8 | 5902.49 | [A4]: 80.54; [A5]: 0; Module B [B4]: 6219.83; Module B [B5]: 0 |  |  |  | 61.96 | 10563.22 | 8.41 | 12439.65 | 0
3 | Finishes | -7265.24 | 85408.99 | [A4]: 409.84; [A5]: 13279.58; Module B [B4]: 230052.6; Module B [B5]: 0 |  |  |  | 2345.68 | 44762.02 | 3.37 | 368996.84 | -60656.4
4 | Fittings, furnishings & equipment | -25713.6 | 19864.39 | [A4]: 82.64; [A5]: 930.04; Module B [B4]: 48797.66; Module B [B5]: 0 |  |  |  | 106.14 | 25810.41 | 2.81 | 69880.49 | -6088.77
5 | Services (MEP) | -56.48 | 308814.8 | 650.78 | 3481.21 | 172920.8 |  |  | 547648.7 | 0 | 4318799.46 | 2749446.6 | 3210.72 |  | 1755.59 | 1161.54 | 76.09 | 8107909.81 | -222116
6 | Prefabricated Buildings and Building Units | [16 empty] | 0
7 | Work to Existing Building | [16 empty] | 0
8 | External works | -1268.74 | 8391.02 | 283.99 | 414.57 |  | 44790 | 11197.5 | 2964.58 | 0 |  |  |  |  | 236.22 | 1303.76 | 0 | 68312.9 | -1472.66
Other site construction impacts or overall construction stage [A5] carbon emissions not specific to an individual building element category |  |  |  | [A5]: 153622 | [6 empty] | 153622
TOTAL kg CO2e |  | -139713.43 | 2065476.62 | 18366.94 | 269902.42 | 172920.8 | 44790 | 11197.5 | 872698.35 | 0 | 7068246.06 |  | 3210.72 | 15228.6 | 28457.44 | 205723.02 | 357.39 | 10636862.43 | -827737.18
TOTAL - kg CO2e/m2 GIA |  | -31.193 | 461.1468 | 4.1007 | 60.2595 | 38.607 | 10 | 2.5 | 194.8422 | 0 | 1578.0857 |  | 0.71684 | 3.4 | 6.3535 | 45.9306 | 0.079792 | 2374.8297 | -184.804
Notes:
1 If you have entered a reference study period in cell C12 because the assumed building life expectancy is greater or less than 60 years, then you will need to fill in this table using a 60 year building life expectancy. If you choose to, you may create a second table below and complete it using the actual assumed life expectancy. This should be clearly labelled.

## Post-construction result
Project details
Project name | [6 empty] | Key
Planning application reference number (if applicable) | [7 empty] | Data automatically calculated - no direct input required
Use Class | [7 empty] | Cells that require information / data inputting
Brief description of the project | [7 empty] | N/A
GIA (m2)
Assessment details
Authors (organisation or individuals)
Date of assessment
| Operational modelling methodology for Module B6 results | e.g. SAP or TM54
Reference study period (if not 60 years) |  | [This cell should only be filled in if the reference study period, i.e. the assumed building life expectancy, exceeds or is less than 60 years. Applicants should state the reference study period in this cell. While the assessment should still be done to 60 years, applicants may, if they choose to, submit an additional assessment of the modules B, C and D for the actual reference study period by copying and pasting an additional 'GWP potential for all life-cycle modules' table, see below].
Software tool used |  | [This should align with the software tool used at outline/detailed planning stage]
Type of EPDs and carbon database used |  | [If using more than one database please list all]
Please confirm if 95% of the cost allocated to each building element category has been accounted for in the assessment? |  | [Yes / No]
Explanation of mechanisms which have been adopted to quality assure the submission
Please confirm whether you have submitted this assessment to the Built Environment Carbon Database (https://www.becd.co.uk/) or if you give permission for the GLA to do this on your behalf by checking one of the following boxes |  | I have submitted this assessment to the BECD
I give permission for the GLA to submit this assessment to the BECD on my behalf
List of product specific EPDs for products that have been installed |  | Product |  |  | EPD reference number
[Please add rows if needed]
Please confirm the following post-construction evidence has been submitted with this WLC assessment
Site energy (including fuel) use record |  | [Yes / No]
Contractor confirmation of as-built quantities and specifications |  | [Yes / No]
Record of material delivery including distance travelled and transportation mode |  | [Yes / No]
Waste transportation record include waste quantity, distance travelled and transportation mode |  | [Yes / No]
WLC emissions baseline (automatically populated from the 'detailed planning stage' tab)
|  | Module A1-A5 (excluding sequestered carbon) | Modules B-C (excl B6 & B7) | Modules A-C (excl B6-B7; including sequestered carbon) | Module B1-B5 | Module B6-B7 | Module C1-C4 | Module D
TOTAL kg CO2e |  | 2353745.98 | 1351373.1 | 3565405.65 | 1101606.65 | 7071456.78 | 249766.45 | -827737.18
TOTAL kg CO2e/m2 GIA |  | 525.507 | 301.7131 | 796.0272 | 245.9492 | 1578.8026 | 55.7639 | -184.804
Post-construction WLC emissions
|  | Module A1-A5 | Modules B-C (excl B6 & B7) | Modules A-C (excl B6-B7; including sequestered carbon) | Module B1-B5 | Module B6-B7 | Module C1-C4 | Module D
TOTAL kg CO2e |  | 0 | 0 | 0 | 0 | #VALUE! | 0 | 0
TOTAL kg CO2e/m2 GIA |  | #DIV/0! | #DIV/0! | #DIV/0! | #DIV/0! | #VALUE! | #DIV/0! | #DIV/0!
Please select most appropriate benchmark from drop-down menu
WLC Benchmark |  | #N/A | #N/A | #N/A
Aspirational WLC Benchmark |  | #N/A | #N/A | #N/A
Commentary comparing the post-construction results against the WLC emissions baseline above |  | [Explain the reasons for any divergences from the results against the WLC emissions baseline above]
Commentary comparing the post-construction results against the WLC benchmarks (see Appendix 2) |  | [Explain the reasons for any divergences from WLC benchmarks, including against the WLC aspirational benchmarks]
Retention of existing buildings and structures
Confirmation of which options for retaining existing buildings and structures that were under exploration at planning stages have been implemented
Actual carbon emissions associated with pre-construction demolition (kgCO2e)
Estimate of the percentage of the new build development which is made up of existing elements |  | [e.g. X% existing facades; Y% existing foundations; Z% superstructures etc.]
Summary of key actions undertaken to reduce whole life-cycle carbon emissions, including the reductions achieved |  | Action undertaken |  |  | WLC reduction achieved (kg CO2e/m2 GIA)
[This list does not need to be exhaustive but should identify the actions with the biggest impacts. Insert more lines if needed]
Lessons learnt from the process of undertaking a WLC assessment that will inform future projects |  | i.e. Design options or materials that could be used, design principles that could be applied.
[Insert more lines if needed]
MATERIAL QUANTITY AND END OF LIFE SCENARIOS |  | Product and Construction Stage (Module A) |  | Assumptions made with respect to maintenance, repair and replacement cycles (Module B) | Material 'end of life' scenarios (Module C) |  | Benefits and loads beyond the system boundary (Module D)
Building element category |  | Material type | Material quantity (kg) |  |  |  | Estimated reusable materials (kg) | Estimated recyclable materials (kg)
Note/example |  | Breakdown of material type in each category [Insert more lines if needed] e.g. Concrete | 65000 kg | For all primary building systems (structure, substructure, envelope, MEP services, internal finishes) including assumed material/product lifespans and annual maintenance/repair % | Declare 'end of life' scenario as per project’s Circular Economy Statement, and used in the WLC assessment to produce Module C results |  | 0 kg | 25 kg
|  | e.g. Reinforcement | 5000 kg |  |  |  | 2 kg | 8 kg
|  | e.g. Formwork | 250 kg |  |  |  | 0 kg | 0 kg
0.1 | Demolition: Toxic/Hazardous/Contaminated Material Treatment | [7 empty] | Please add rows where more than 1 material type exists per building element category
0.2 | Major Demolition Works
0.3 | Temporary Support to Adjacent Structures
0.4 | Specialist Ground Works
1 | Substructure
2.1 | Superstructure: Frame
2.2 | Superstructure: Upper Floors
2.3 | Superstructure: Roof
2.4 | Superstructure: Stairs and Ramps
2.5 | Superstructure: External Walls
2.6 | Superstructure: Windows and External Doors
2.7 | Superstructure: Internal Walls and Partitions
2.8 | Superstructure: Internal Doors
3 | Finishes
4 | Fittings, furnishings & equipment (FFE)
5 | Services (MEP)
6 | Prefabricated Buildings and Building Units
7 | Work to Existing Building
8 | External works
Refrigerants |  | Refrigerant name | Initial Charge(kg) | Annual leakage rate % | Refrigerant GWP (kgCO2e/kg) | End of Life recovery rate %
a | Refrigerants Type 1 (if applicable) - please see CIBSE TM65 for methodology | [7 empty] | Please add rows if required
b | Refrigerants Type 2 (if applicable) - please see CIBSE TM65 for methodology
c | Refrigerants Type 3 (if applicable) - please see CIBSE TM65 for methodology
|  | TOTAL | 0 |  |  |  | 0 | 0
|  | Material intensity (kg/m2 GIA) | #DIV/0! |  |  |  | #DIV/0! | #DIV/0!
GWP POTENTIAL FOR ALL LIFE-CYCLE MODULES (kgCO2e) (See Note 1 below if you entered a reference study period in cell C12) |  | Sequestered (or biogenic) carbon (negative value) (kgCO2e) | Product stage (kgCO2e) | Construction process stage (kgCO2e) |  | Use stage (kgCO2e) | [7 empty] | End of Life (EoL) stage (kgCO2e) |  |  |  | TOTAL Modules A-C kgCO2e | Benefits and loads beyond the system boundary (kgCO2e)
|  |  | Module A |  |  | Module B | [7 empty] | Module C |  |  |  |  | Module D
Building element category |  |  | [A1] to [A3] | [A4] | [A5] | [B1] | [B2] | [B3] | [B4] | [B5] | [B6] |  | [B7] | [C1] | [C2] | [C3] | [C4]
0.1 | Demolition: Toxic/Hazardous/Contaminated Material Treatment | [12 empty] | [Where only a single C1-C4 is known, please include it here] |  |  |  | 0
0.2 | Major Demolition Works | [12 empty] | [Where only a single C1-C4 is known, please include it here] |  |  |  | 0
0.3 | Temporary Support to Adjacent Structures | [12 empty] | [Where only a single C1-C4 is known, please include it here] |  |  |  | 0
0.4 | Specialist Ground Works | [12 empty] | [Where only a single C1-C4 is known, please include it here] |  |  |  | 0
0.5 | Temporary Diversion Works | [12 empty] | [Where only a single C1-C4 is known, please include it here] |  |  |  | 0
1 | Substructure | [12 empty] | [Where only a single C1-C4 is known, please include it here] |  |  |  | 0
2.1 | Superstructure: Frame | [12 empty] | [Where only a single C1-C4 is known, please include it here] |  |  |  | 0
2.2 | Superstructure: Upper Floors | [12 empty] | [Where only a single C1-C4 is known, please include it here] |  |  |  | 0
2.3 | Superstructure: Roof | [12 empty] | [Where only a single C1-C4 is known, please include it here] |  |  |  | 0
2.4 | Superstructure: Stairs and Ramps | [12 empty] | [Where only a single C1-C4 is known, please include it here] |  |  |  | 0
2.5 | Superstructure: External Walls | [12 empty] | [Where only a single C1-C4 is known, please include it here] |  |  |  | 0
2.6 | Superstructure: Windows and External Doors | [12 empty] | [Where only a single C1-C4 is known, please include it here] |  |  |  | 0
2.7 | Superstructure: Internal Walls and Partitions | [12 empty] | [Where only a single C1-C4 is known, please include it here] |  |  |  | 0
2.8 | Superstructure: Internal Doors | [12 empty] | [Where only a single C1-C4 is known, please include it here] |  |  |  | 0
3 | Finishes | [12 empty] | [Where only a single C1-C4 is known, please include it here] |  |  |  | 0
4 | Fittings, furnishings & equipment | [12 empty] | [Where only a single C1-C4 is known, please include it here] |  |  |  | 0
5 | Services (MEP) |  |  | Module B [B6]: Regulated emissions | Unregulated emissions | Operational Water | [Where only a single C1-C4 is known, please include it here] |  |  |  | 0
6 | Prefabricated Buildings and Building Units | [12 empty] | [Where only a single C1-C4 is known, please include it here] |  |  |  | 0
7 | Work to Existing Building | [12 empty] | [Where only a single C1-C4 is known, please include it here] |  |  |  | 0
8 | External works | [12 empty] | [Where only a single C1-C4 is known, please include it here] |  |  |  | 0
Other site construction impacts or overall construction stage [A5] carbon emissions not specific to an individual building element category | [17 empty] | 0 | bar: [A4]; Module B [B1] to Module B [B6]
TOTAL kg CO2e |  | 0 | 0 | 0 | 0 | 0 | 0 | 0 | 0 | 0 | #VALUE! |  | Operational Water | 0 | 0 | 0 | 0 | 0 | 0
TOTAL - kg CO2e/m2 GIA |  | #DIV/0! | #DIV/0! | #DIV/0! | #DIV/0! | #DIV/0! | #DIV/0! | #DIV/0! | #DIV/0! | #DIV/0! | #VALUE! |  | #VALUE! | #DIV/0! | #DIV/0! | #DIV/0! | #DIV/0! | #DIV/0! | #DIV/0!
Notes:
1 If you have entered a reference study period in cell C12 because the assumed building life expectancy is greater or less than 60 years, then you will need to fill in this table using a 60 year building life expectancy. If you choose to, you may create a second table below and complete it using the actual assumed life expectancy. This should be clearly labelled.

## WLC benchmarks
Available benchmarks
Offices
Residential
Schools, Universities etc.
Retail
WLC benchmark | A1-A5 | B-C (excl B6 & B7) | A-C (excl B6 & B7)
Offices | <950 | <450 | <1400
Residential | <850 | <350 | <1200
Schools, Universities etc. | <750 | <250 | <1000
Retail | <850 | <200 | <1050
Aspirational WLC benchmark | A1-A5 | B-C (excl B6 & B7) | A-C (excl B6 & B7)
Offices | <600 | <370 | <970
Residential | <500 | <300 | <800
Schools, Universities etc. | <500 | <175 | <675
Retail | <550 | <140 | <690